## ctenidia
Cohort | pCO2 | HOMOGENATE TUBE # | TUBE COLOR | TISSUE TYPE | TISSUE SAMPLE # | VOL RNAzol | MASS TISSUE (mg) | DATE HOMOGENIZED | Homogenization Batch | DATE RNA ISOLATED | RNA Isolation Batch | Total volume, uL (RNA + H2O) | [RNA] ng/uL | Amount of RNA (ng) | Amount of RNA (ug) | % of tissue RNA? | Volume needed for 500 ng RNA | RNA in 5 uL | Volume for DNase treatment | Amount of RNA in Dnase treatment (ug), max is 10 ug | Round Dnase treatment | Date Turbo Dnase treatment | Date qPCR for contamin. | [RNA] after Dnase treatment (ng/uL) | pico [RNA] | ng RNA in. 5 uL | Vol RNA for QuantSeq | Vol H2O | qPCR for DNA contamin with Actin? | Date quantified after Dnase | Date cDNA | Date purification (pre-pcr) | End Point PCR cycles | ds cDNA concentration | Notes
Dabob Bay | High | 291 | PURPLE | CTENIDIA | HL10-10 | 1 mL | 80 | 2019-07-10 | 1 | 2019-07-12 | 1 | 144 | 200 | 28800 | 28.8 | 0.036% | 2.5 | 1000 | 50 | 10 | 4 | 2019-08-05 | 2019-08-06 | 158 |  | 790 |  |  | 2019-08-15 | 2019-08-15 | 2019-12-05 |  | 15 | LOW | Diluted with 50 uL b/f Dnasing
Dabob Bay | High | 292 | PURPLE | CTENIDIA | HL10-11 | 1 mL | 10 | 2019-07-10 | 1 | 2019-07-15 | 2 | 94 | 47.8 | 4493.2 | 4.4932 | 0.04493% | 10.4603 | 239 | 50 | 2.39 | 2 | 2019-08-05 | 2019-08-06 | 29.6 |  | 148 | [6 empty] | 15 | 1.32
Dabob Bay | High | 293 | PURPLE | CTENIDIA | HL10-12 | 1 mL | 10 | 2019-07-10 | 1 | 2019-07-15 | 2 | 94 | 47.2 | 4436.8 | 4.4368 | 0.04437% | 10.5932 | 236 | 50 | 2.36 | 2 | 2019-08-05 | 2019-08-06 | 39.6 |  | 198 | [6 empty] | 16 | 1.03
Dabob Bay | High | 294 | PURPLE | CTENIDIA | HL6-10 | 1 mL | 80 | 2019-07-10 | 4 | 2019-07-15 | 2 | 99 | 108 | 10692 | 10.692 | 0.01337% | 4.6296 | 540 | 50 | 5.4 | 4 | 2019-08-05 | 2019-08-06 | 110 |  | 550 |  |  | 2019-08-15 | 2019-08-15 | 2019-12-05 |  | 16 | 1.95
Dabob Bay | High | 295 | PURPLE | CTENIDIA | HL6-11 | 1 mL | 10 | 2019-07-10 | 4 | 2019-07-15 | 2 | 2 | 49.6 | 99.2 | 0.0992 | 0.000992% | 10.0806 | 248 | 49 | 2.4304 | 2 | 2019-08-05 | 2019-08-06 | 34.8 |  | 174 |  |  |  | 2019-08-15 | 2019-12-05 |  | 18 | LOW
Dabob Bay | High | 296 | PURPLE | CTENIDIA | HL6-12 | 1 mL | 60 | 2019-07-12 | 5 | 2019-07-16 | 3 | 99 | 198 | 19602 | 19.602 | 0.03267% | 2.5253 | 990 | 50 | 9.9 | 2 | 2019-08-05 | 2019-08-06 | 180 | 57.756 | 900 | 2.7778 | 2.2222 |  |  | 2019-08-20 | 2019-08-21 | 15 | 3.46
Dabob Bay | High | 297 | PURPLE | CTENIDIA | HL6-13 | 1 mL | < 10 | 2019-07-12 | 5 | 2019-07-16 | 3 | 149 | 4.2 | 625.8 | 0.6258 | #VALUE! | 119.0476 | 21 | 50 | 0.21 | LOW |  | 2019-08-06 | LOW |  | LOW
Dabob Bay | High | 298 | PURPLE | CTENIDIA | HL6-14 | 1 mL | 80 | 2019-07-12 | 7 | 2019-07-16 | 4 | 99 | 76.4 | 7563.6 | 7.5636 | 0.009454% | 6.5445 | 382 | 50 | 3.82 | 2 | 2019-08-05 | 2019-08-06 | 182 |  | 910 |  |  | 2019-08-15 | 2019-08-15 | 2019-12-05 |  | 15 | 3.08 | Black substance in homogenate - maybe from tube lid?
Dabob Bay | High | 299 | PURPLE | CTENIDIA | HL6-15 | 1 mL | 10 | 2019-07-12 | 7 | 2019-07-16 | 4 | 99 | 56.8 | 5623.2 | 5.6232 | 0.05623% | 8.8028 | 284 | 50 | 2.84 | 4 | 2019-08-05 | 2019-08-06 | 50.4 |  | 252 |  |  | 2019-08-15 | 2019-08-15 | 2019-12-05 |  | 15 | 2.46
Dabob Bay | Ambient | 301 | RED | CTENIDIA | HL10-19 | 1 mL | 10 | 2019-07-10 | 1 | 2019-07-12 | 1 | 94 | 82.6 | 7764.4 | 7.7644 | 0.07764% | 6.0533 | 413 | 50 | 4.13 | 2 | 2019-08-05 | 2019-08-06 | 75.8 |  | 379 |  |  |  |  | 2019-12-05 |  | 15 | 2.82
Dabob Bay | Ambient | 302 | RED | CTENIDIA | HL10-20 | 1 mL | 10 | 2019-07-10 | 1 | 2019-07-15 | 2 | 45 | 36.8 | 1656 | 1.656 | 0.01656% | 13.587 | 184 | 50 | 1.84 | 5 | 2019-08-06 | 2019-08-06 | 62.4 |  | 312 | [6 empty] | 14 | 4.9 | Used 25 uL for TurboDNase
Dabob Bay | Ambient | 306 | RED | CTENIDIA | HL10-21 | 1 mL | 50 | 2019-07-10 | 2 | 2019-07-15 | 3 | 144 | 200 | 28800 | 28.8 | 0.0576% | 2.5 | 1000 | 50 | 10 | 4 | 2019-08-05 | 2019-08-06 | 136 |  | 680 |  |  |  | 2019-08-15 |  |  | 18 | LOW | Diluted with 50 uL b/f Dnasing
Dabob Bay | Ambient | 304 | RED | CTENIDIA | HL6-19 | 1 mL | 50 | 2019-07-10 | 1 | 2019-07-15 | 2 | 149 | TOO HIGH | >28,000 | #VALUE! | #VALUE! | #VALUE! | #VALUE! | 50 | #VALUE! | 4 | 2019-08-05 | 2019-08-06 | 200 |  | 1000 |  |  | 2019-08-15 | 2019-08-15 | 2019-12-05 |  | 15 | 2.8 | Diluted with 50 uL b/f Dnasing
Dabob Bay | Ambient | 305 | RED | CTENIDIA | HL6-20 | 1 mL | 20 | 2019-07-10 | 1 | 2019-07-15 | 2 | 99 | 82 | 8118 | 8.118 | 0.04059% | 6.0976 | 410 | 50 | 4.1 | 2 | 2019-08-05 | 2019-08-06 | 75.2 |  | 376 |  |  | 2019-08-15 | 2019-08-15 | 2019-12-05 |  | 16 | 2.96
Dabob Bay | Ambient | 303 | RED | CTENIDIA | HL6-21 | 1 mL | 80 | 2019-07-12 | 1 | 2019-07-16 | 2 | 99 | 120 | 11880 | 11.88 | 0.01485% | 4.1667 | 600 | 50 | 6 | 2 | 2019-08-05 | 2019-08-06 | 95.2 |  | 476 | [6 empty] | 14 | 2.4
Dabob Bay | Ambient | 307 | RED | CTENIDIA | HL6-16 | 1 mL | 70 | 2019-07-12 | 4 | 2019-07-16 | 3 | 99 | 95.4 | 9444.6 | 9.4446 | 0.01349% | 5.2411 | 477 | 50 | 4.77 | 2 | 2019-08-05 | 2019-08-06 | 89.4 |  | 447 |  |  |  |  | 2019-12-05 |  | TOO LOW | TOO LOW
Dabob Bay | Ambient | 308 | RED | CTENIDIA | HL6-17 | 1 mL | 70 | 2019-07-12 | 4 | 2019-07-16 | 4 | 99 | 63.6 | 6296.4 | 6.2964 | 0.008995% | 7.8616 | 318 | 50 | 3.18 | 2 | 2019-08-05 | 2019-08-06 | 73.6 |  | 368 |  |  |  |  | 2019-12-05 |  | 16 | 2.48
Dabob Bay | Ambient | 309 | RED | CTENIDIA | HL6-18 | 1 mL | 80 | 2019-07-12 | 6 | 2019-07-16 | 4 | 149 | 200 | 29800 | 29.8 | 0.03725% | 2.5 | 1000 | 50 | 10 | 4 | 2019-08-05 | 2019-08-06 | 170 |  | 850 |  |  | 2019-08-15 | 2019-08-15 |  |  | 14 | 1.46 | Diluted with 50 uL b/f Dnasing, and another 20 uL after. Add 1 more freeze-thaw cycle (accidentally froze b/f needing to dilute & quantify again).
0
Oyster Bay | High | 311 | ORANGE | CTENIDIA | SN6-16 | 1 mL | 80 | 2019-07-10 | 2 | 2019-07-12 | 1 | 94 | 174 | 16356 | 16.356 | 0.02045% | 2.8736 | 870 | 50 | 8.7 | 2 | 2019-08-05 | 2019-08-06 | 158 |  | 790 |  |  |  |  | 2019-12-05 |  | 16 | 3.76
Oyster Bay | High | 312 | ORANGE | CTENIDIA | SN6-17 | 1 mL | 80 | 2019-07-10 | 2 | 2019-07-15 | 2 | 94 | 97.4 | 9155.6 | 9.1556 | 0.01144% | 5.1335 | 487 | 50 | 4.87 | 2 | 2019-08-05 | 2019-08-06 | 90.6 |  | 453 |  |  |  |  | 2019-12-05 |  | 15 | 1.58
Oyster Bay | High | 313 | ORANGE | CTENIDIA | SN6-18 | 1 mL | Not recorded | 2019-07-10 | 3 | 2019-07-15 | 2 | 94 | 76.2 | 7162.8 | 7.1628 | #VALUE! | 6.5617 | 381 | 50 | 3.81 | 2 | 2019-08-05 | 2019-08-06 | 72.4 |  | 362 | [6 empty] | 15 | 1.81
Oyster Bay | High | 314 | ORANGE | CTENIDIA | SN6-19 | 1 mL | Not recorded | 2019-07-10 | 3 | 2019-07-15 | 2 | 99 | 49.6 | 4910.4 | 4.9104 | #VALUE! | 10.0806 | 248 | 50 | 2.48 | 2 | 2019-08-05 | 2019-08-06 | 42.2 |  | 211 | [6 empty] | 17 | LOW
Oyster Bay | High | 315 | ORANGE | CTENIDIA | SN6-20 | 1 mL | 70 | 2019-07-10 | 4 | 2019-07-15 | 2 | 149 | TOO HIGH | >28,000 | #VALUE! | #VALUE! | #VALUE! | #VALUE! | 50 | #VALUE! | 4 | 2019-08-05 | 2019-08-06 | 148 |  | 740 |  |  | 2019-08-15 | 2019-08-15 | 2019-12-05 |  | 15 | 2.32 | Diluted with 50 uL b/f Dnasing, and another 20 uL after
Oyster Bay | High | 316 | ORANGE | CTENIDIA | SN6-21 | 1 mL | 100 | 2019-07-12 | 4 | 2019-07-16 | 3 | 149 | TOO HIGH | >28,000 | #VALUE! | #VALUE! | #VALUE! | #VALUE! | 50 | #VALUE! | 4 | 2019-08-05 | 2019-08-06 | 146 |  | 730 |  |  |  | 2019-08-15 |  |  | 16 | 3.74 | Diluted with 50 uL b/f Dnasing, and another 20 uL after
Oyster Bay | High | 317 | ORANGE | CTENIDIA | SN6-22 | 1 mL | 70 | 2019-07-12 | 5 | 2019-07-16 | 3 | 149 | TOO HIGH | >28,000 | #VALUE! | #VALUE! | #VALUE! | #VALUE! | 50 | #VALUE! | 4 | 2019-08-05 | 2019-08-06 | 158 |  | 790 |  |  | 2019-08-15 | 2019-08-15 |  |  | 15 | 2.14 | Diluted with 50 uL b/f Dnasing, and another 20 uL after
Oyster Bay | High | 318 | ORANGE | CTENIDIA | SN6-23 | 1 mL | 60 | 2019-07-12 | 6 | 2019-07-16 | 4 | 99 | 182 | 18018 | 18.018 | 0.03003% | 2.7473 | 910 | 50 | 9.1 | 2 | 2019-08-05 | 2019-08-06 | 174 |  | 870 |  |  | 2019-08-15 |  | 2019-12-05 |  | 16 | 4.08
Oyster Bay | High | 319 | ORANGE | CTENIDIA | SN6-24 | 1 mL | 20 | 2019-07-12 | 7 | 2019-07-16 | 4 | 99 | 61.8 | 6118.2 | 6.1182 | 0.03059% | 8.0906 | 309 | 50 | 3.09 | 5 | 2019-08-06 | 2019-08-06 | 77.6 |  | 388 |  |  | 2019-08-15 | 2019-08-15 |  |  | 16 | 0.644
0
Oyster Bay | Ambient | 321 | YELLOW | CTENIDIA | SN6-25 | 1 mL | 60 | 2019-07-10 | 2 | 2019-07-12 | 1 | 144 | 188 | 27072 | 27.072 | 0.04512% | 2.6596 | 940 | 50 | 9.4 | 4 |  | 2019-08-06 | 148 |  | 740 |  |  |  | 2019-08-15 | 2019-12-05 |  | 15 | 3.64 | Diluted with 50 uL b/f Dnasing
Oyster Bay | Ambient | 322 | YELLOW | CTENIDIA | SN6-26 | 1 mL | 20 | 2019-07-10 | 2 | 2019-07-15 | 2 | 94 | 63.4 | 5959.6 | 5.9596 | 0.0298% | 7.8864 | 317 | 50 | 3.17 | 2 | 2019-08-05 | 2019-08-06 | 44.6 |  | 223 | [6 empty] | 16 | NOT QUANTIFIED
Oyster Bay | Ambient | 323 | YELLOW | CTENIDIA | SN6-27 | 1 mL | 20 | 2019-07-10 | 3 | 2019-07-15 | 2 | 94 | 110 | 10340 | 10.34 | 0.0517% | 4.5455 | 550 | 50 | 5.5 | 2 | 2019-08-05 | 2019-08-06 | 102 | 38.34 | 510 | 4.902 | 0.098039 |  |  | 2019-08-20 | 2019-08-21 | 15 | 3.7
Oyster Bay | Ambient | 324 | YELLOW | CTENIDIA | SN6-28 | 1 mL | 40 | 2019-07-10 | 3 | 2019-07-15 | 2 | 99 | 164 | 16236 | 16.236 | 0.04059% | 3.0488 | 820 | 50 | 8.2 | 4 | 2019-08-05 | 2019-08-06 | 172 |  | 860 |  |  |  | 2019-08-15 | 2019-12-05 |  | 16 | 0.78
Oyster Bay | Ambient | 325 | YELLOW | CTENIDIA | SN6-29 | 1 mL | 70 | 2019-07-10 | 5 | 2019-07-15 | 2 | 149 | 200 | 29800 | 29.8 | 0.04257% | 2.5 | 1000 | 50 | 10 | 4 | 2019-08-05 | 2019-08-06 | 180 |  | 900 |  |  | 2019-08-15 | 2019-08-15 | 2019-12-05 |  | 14 | 2.92 | Diluted with 50 uL b/f Dnasing
Oyster Bay | Ambient | 326 | YELLOW | CTENIDIA | SN6-30 | 1 mL | 70 | 2019-07-12 | 5 | 2019-07-16 | 3 | 99 | 168 | 16632 | 16.632 | 0.02376% | 2.9762 | 840 | 50 | 8.4 | 2 | 2019-08-05 | 2019-08-06 | 130 |  | 650 | [6 empty] | 15 | 4.04
Oyster Bay | Ambient | 327 | YELLOW | CTENIDIA | SN6-31 | 1 mL | 40 | 2019-07-12 | 6 | 2019-07-16 | 3 | 99 | 94.6 | 9365.4 | 9.3654 | 0.02341% | 5.2854 | 473 | 50 | 4.73 | 2 | 2019-08-05 | 2019-08-06 | 85.2 |  | 426 | [6 empty] | 15 | 1.97
Oyster Bay | Ambient | 328 | YELLOW | CTENIDIA | SN6-32 | 1 mL | 50 | 2019-07-12 | 6 | 2019-07-16 | 4 | 99 | 176 | 17424 | 17.424 | 0.03485% | 2.8409 | 880 | 50 | 8.8 | 2 | 2019-08-05 | 2019-08-06 | 156 |  | 780 |  |  |  |  | 2019-12-05 |  | 14 | 2.12
Oyster Bay | Ambient | 329 | YELLOW | CTENIDIA | SN6-33 | 1 mL | 70 | 2019-07-12 | 7 | 2019-07-16 | 4 | 99 | 150 | 14850 | 14.85 | 0.02121% | 3.3333 | 750 | 50 | 7.5 | 5 | 2019-08-06 | 2019-08-06 | 162 |  | 810 |  |  | 2019-08-15 | 2019-08-15 |  |  | 15 | 0.326
0
Fidalgo Bay | High | 331 | GREEN | CTENIDIA | NF6-16 | 1 mL | 40 | 2019-07-10 | 2 | 2019-07-12 | 1 | 94 | 56.4 | 5301.6 | 5.3016 | 0.01325% | 8.8652 | 282 | 50 | 2.82 | 2 | 2019-08-05 | 2019-08-06 | 42.2 |  | 211 |  |  |  |  | 2019-12-05 |  | 16 | LOW
Fidalgo Bay | High | 332 | GREEN | CTENIDIA | NF6-17 | 1 mL | 10 | 2019-07-10 | 2 | 2019-07-15 | 2 | 94 | 63.4 | 5959.6 | 5.9596 | 0.0596% | 7.8864 | 317 | 50 | 3.17 | 2 | 2019-08-05 | 2019-08-06 | 65.8 |  | 329 | [6 empty] | 17 | LOW
Fidalgo Bay | High | 333 | GREEN | CTENIDIA | NF6-18 | 1 mL | 40 | 2019-07-10 | 3 | 2019-07-15 | 2 | 94 | 82.8 | 7783.2 | 7.7832 | 0.01946% | 6.0386 | 414 | 50 | 4.14 | 2 | 2019-08-05 | 2019-08-06 | 78.6 |  | 393 |  |  |  |  | 2019-12-05 |  | 15 | 2.98
Fidalgo Bay | High | 334 | GREEN | CTENIDIA | NF6-19 | 1 mL | 30 | 2019-07-10 | 3 | 2019-07-15 | 2 | 99 | 66.2 | 6553.8 | 6.5538 | 0.02185% | 7.5529 | 331 | 50 | 3.31 | 4 | 2019-08-05 | 2019-08-06 | 64.8 |  | 324 |  |  |  | 2019-08-15 |  |  | 17 | LOW
Fidalgo Bay | High | 335 | GREEN | CTENIDIA | NF6-20 | 1 mL | 90 | 2019-07-10 | 4 | 2019-07-15 | 2 | 149 | TOO HIGH | >28,000 | #VALUE! | #VALUE! | #VALUE! | #VALUE! | 50 | #VALUE! | 4 | 2019-08-05 | 2019-08-06 | 180 |  | 900 |  |  |  | 2019-08-15 | 2019-12-05 |  | 15 | 2.58 | Diluted with 50 uL b/f DnasingDiluted with 50 uL b/f Dnasing, and another 20 uL after
Fidalgo Bay | High | 336 | GREEN | CTENIDIA | NF6-21 | 1 mL | 90 | 2019-07-12 | 4 | 2019-07-16 | 3 | 99 | 130 | 12870 | 12.87 | 0.0143% | 3.8462 | 650 | 50 | 6.5 | 2 | 2019-08-05 | 2019-08-06 | 94.8 |  | 474 | [6 empty] | 20 | LOW
Fidalgo Bay | High | 337 | GREEN | CTENIDIA | NF6-22 | 1 mL | 100 | 2019-07-12 | 6 | 2019-07-16 | 3 | 99 | 198 | 19602 | 19.602 | 0.0196% | 2.5253 | 990 | 50 | 9.9 | 2 | 2019-08-05 | 2019-08-06 | 194 |  | 970 |  |  | 2019-08-15 |  |  |  | 15 | 4.02
Fidalgo Bay | High | 338 | GREEN | CTENIDIA | NF6-23 | 1 mL | 20 | 2019-07-12 | 6 | 2019-07-16 | 4 | 99 | 83.8 | 8296.2 | 8.2962 | 0.04148% | 5.9666 | 419 | 50 | 4.19 | 4 | 2019-08-05 | 2019-08-06 | 81.6 |  | 408 |  |  |  | 2019-08-15 | 2019-12-05 |  | 16 | 2.74
Fidalgo Bay | High | 339 | GREEN | CTENIDIA | NF6-24 | 1 mL | 10 | 2019-07-12 | 7 | 2019-07-16 | 4 | 99 | 78.6 | 7781.4 | 7.7814 | 0.07781% | 6.3613 | 393 | 50 | 3.93 | 5 | 2019-08-06 | 2019-08-06 | 77.2 |  | 386 |  |  | 2019-08-15 | 2019-08-15 |  |  | 16 | 1.91
0
Fidalgo Bay | Ambient | 341 | BLUE | CTENIDIA | NF6-25 | 1 mL | 20 | 2019-07-10 | 2 | 2019-07-12 | 1 | 94 | 92.4 | 8685.6 | 8.6856 | 0.04343% | 5.4113 | 462 | 50 | 4.62 | 2 | 2019-08-05 | 2019-08-06 | 89.6 | 27.504 | 448 | 5.5804 | 0 |  |  | 2019-08-20 | 2019-08-21 | 14 | 1.31
Fidalgo Bay | Ambient | 342 | BLUE | CTENIDIA | NF6-26 | 1 mL | 80 | 2019-07-10 | 3 | 2019-07-15 | 2 | 94 | 178 | 16732 | 16.732 | 0.02092% | 2.809 | 890 | 50 | 8.9 | 2 | 2019-08-05 | 2019-08-06 | 162 |  | 810 |  |  | 2019-08-15 |  | 2019-12-05 |  | 15 | 1.78
Fidalgo Bay | Ambient | 343 | BLUE | CTENIDIA | NF6-27 | 1 mL | 50 | 2019-07-10 | 3 | 2019-07-15 | 2 | 94 | 146 | 13724 | 13.724 | 0.02745% | 3.4247 | 730 | 50 | 7.3 | 2 | 2019-08-05 | 2019-08-06 | 114 |  | 570 | [6 empty] | 14 | 2.58
Fidalgo Bay | Ambient | 344 | BLUE | CTENIDIA | NF6-28 | 1 mL | 40 | 2019-07-10 | 5 | 2019-07-15 | 2 | 99 | 28.4 | 2811.6 | 2.8116 | 0.007029% | 17.6056 | 142 | 50 | 1.42 | 4 | 2019-08-05 | 2019-08-06 | 25 |  | 125 |  |  |  | 2019-08-15 | 2019-12-05 |  | 15 | 1.58
Fidalgo Bay | Ambient | 345 | BLUE | CTENIDIA | NF6-29 | 1 mL | 70 | 2019-07-10 | 5 | 2019-07-15 | 2 | 149 | TOO HIGH | >28,000 | #VALUE! | #VALUE! | #VALUE! | #VALUE! | 50 | #VALUE! | 4 | 2019-08-05 |  | 190 |  | 950 |  |  | 2019-08-15 | 2019-08-15 |  |  | 14 | 3.5 | Diluted with 50 uL b/f Dnasing
Fidalgo Bay | Ambient | 346 | BLUE | CTENIDIA | NF6-30 | 1 mL | 20 | 2019-07-12 | 5 | 2019-07-16 | 3 | 99 | 74 | 7326 | 7.326 | 0.03663% | 6.7568 | 370 | 50 | 3.7 | 2 | 2019-08-05 | 2019-08-06 | 43.6 |  | 218 | [6 empty] | 14 | 1.36
Fidalgo Bay | Ambient | 347 | BLUE | CTENIDIA | NF6-31 | 1 mL | 10 | 2019-07-12 | 6 | 2019-07-16 | 3 | 99 | 89.8 | 8890.2 | 8.8902 | 0.0889% | 5.5679 | 449 | 50 | 4.49 | 2 | 2019-08-05 | 2019-08-06 | 69 |  | 345 |  |  |  |  | 2019-12-05 |  | 15 | LOW
Fidalgo Bay | Ambient | 348 | BLUE | CTENIDIA | NF6-32 | 1 mL | 50 | 2019-07-12 | 6 | 2019-07-16 | 4 | 99 | 51.4 | 5088.6 | 5.0886 | 0.01018% | 9.7276 | 257 | 50 | 2.57 | 4 | 2019-08-05 | 2019-08-06 | 54.4 |  | 272 |  |  | 2019-08-15 | 2019-08-15 | 2019-12-05 |  | 16 | 3.06
Fidalgo Bay | Ambient | 349 | BLUE | CTENIDIA | NF6-33 | 1 mL | 10 | 2019-07-12 | 7 | 2019-07-16 | 4 | 99 | 55.4 | 5484.6 | 5.4846 | 0.05485% | 9.0253 | 277 | 50 | 2.77 | 5 | 2019-08-06 | 2019-08-06 | 82 |  | 410 |  |  | 2019-08-15 | 2019-08-15 |  |  | 15 | 1.9
NTC - 12/5/19
[16 empty] | 0.03261% |  |  |  | 126 |  | 52

## larvae
Tissue Type | Date larvae collected | Spawning Tank | Cohort | Treatment | #NAME? | Have DNA already? If so, tube label | Have RNA already? | QuantSeq already? | Imaged for size date | Homo./RNA TUBE # | VOL RNAzol (mL) | MASS TISSUE (mg) | DATE HOMOG. | HOMOG. BATCH | RNA ISOLATION DATE | RNA ISOLATION BATCH | Volume homogenate left (uL) | Total RNA volume remaining, uL (RNA + H2O) | [RNA] ng/uL after isolation | Volume for DNase treatment | Amount of RNA in Dnase treatment (ug), max is 10 ug | Round DNase treated | Date Turbo Dnase treatment | Appr. Volume Dnased RNA | Date qPCR for DNA contam. (not amplif.) | [RNA] after Turbo Dnase treatment (ng/uL) | Pico [RNA] | ng RNA in. 5 uL | Vol for QuantSeq | Vol H2O | date qPCR for contamin. with actin? | Date quantified after Dnase | Date cDNA synthesis | Date purification (pre-pcr) | # Freeze/thaw cycles after RNA isolation | Check RNA quality? | End Point PCR cycles | ds cDNA concentration | More larvae for possible re-isolation? | Notes
Larvae upon release | 2017-05-24 | HL-10 Ambient | Dabob Bay | 10 Ambient | 14-A |  |  |  | 2019-07-19 | 401 | 1 | 100 | 2019-07-19 | 1 | 2019-07-24 | 1 | 500 | 49 | 52 | 50 | 2.6 | 1 | 2019-07-31 | 50 | 2019-07-31 | 93.4 |  | 467 | [6 empty] | 1 |  | 16 | 1.24
Larvae upon release | 2017-05-31 | HL-10 Ambient | Dabob Bay | 10 Ambient | 31-A |  |  |  |  | 402 | 1 | 10 | 2019-07-20 | 3 | 2019-07-26 | 2 | 500 | 24 | 140 | 50 | 7 | 1 | 2019-07-31 | 50 | 2019-07-31 | 114 |  | 570 |  |  | 2019-08-15 |  |  |  | 2 |  | 16 | 2.76
Larvae upon release | 2017-06-19 | HL-10 Ambient | Dabob Bay | 10 Ambient | 75-A |  |  |  |  | 403 | 1 | 40 | 2019-07-22 | 5 | 2019-07-26 | 3 | 500 | 24 | 148 | 50 | 7.4 | 3 | 2019-08-05 | 50 | 2019-08-06 | 136 | 56.628 | 680 | 3.6765 | 1.3235 |  |  | 2019-08-20 | 2019-08-21 | 2 |  | 14 | 4.16
Larvae upon release | 2017-06-29 | HL-10 Ambient | Dabob Bay | 10 Ambient | 80-A |  |  |  |  | 404 | 1 | 110 | 2019-07-22 | 6 | 2019-07-26 | 3 | 250 | 24 | 95.2 | 50 | 4.76 | 3 | 2019-08-05 | 50 | 2019-08-06 | 112 |  | 560 | [6 empty] | 2 |  | 15 | 2.92
| 2017-06-29 | HL-10 Ambient | Dabob Bay | 10 Ambient | 80-A |  |  |  |  | 404b | 1 | 110 | 2019-07-22 | 6 | 2019-07-29 | 7 | 250 | 59 | 48.6 | 50 | 2.43 |  |  | 50 |  |  |  | 0
Larvae upon release | 2017-05-26 | HL-10 Low | Dabob Bay | 10 Low | 23-A |  |  |  | 2019-07-19 | 411 | 1 | 10 | 2019-07-19 | 1 | 2019-07-24 | 1 | 500 | 49 | 57.2 | 50 | 2.86 | 1 | 2019-07-31 | 50 | 2019-07-31 | 72.6 |  | 363 | [6 empty] | 1 |  | 16 | 3.08
Larvae upon release | 2017-05-27 | HL-10 Low | Dabob Bay | 10 Low | 27-A | YES, #Test 10 |  |  |  | 412 | 1 | 10 | 2019-07-20 | 3 | 2019-07-26 | 2 | 500 | 24 | 60.8 | 50 | 3.04 | 1 | 2019-07-31 | 50 | 2019-07-31 | 31.2 |  | 156 | [6 empty] | 1 |  | 17 | LOW
Larvae upon release | 2017-06-10 | HL-10 Low | Dabob Bay | 10 Low | 58-A |  |  |  |  | 413 | 1 | 80 | 2019-07-22 | 7 | 2019-07-26 | 4 | 500 | 24 | 91.4 | 50 | 4.57 | 3 | 2019-08-05 | 50 | 2019-08-06 | 130 |  | 650 |  |  | 2019-08-15 | 2019-08-15 |  |  | 3 |  | 15 | 1.97
Larvae upon release | 2017-06-12 | HL-10 Low | Dabob Bay | 10 Low | 60-A | YES, #Test 11 |  |  |  | 414 | 1 | 20 | 2019-07-23 | 8 | 2019-07-26 | 4 | 500 | 24 | 136 | 50 | 6.8 | 3 | 2019-08-05 | 50 | 2019-08-06 | 168 |  | 840 |  |  | 2019-08-15 | 2019-08-15 |  |  | 3 |  | 15 | 0.858
Larvae upon release | 2017-06-12 | HL-6 Ambient | Dabob Bay | 6 Ambient | 59-A | YES, #Test 13 |  |  | 2019-07-20 | 421 | 1 | 10 | 2019-07-20 | 2 | 2019-07-26 | 2 | 500 | 24 | 43 | 50 | 2.15 | 1 | 2019-07-31 | 50 | 2019-07-31 | 57.6 |  | 288 | [6 empty] | 1 |  | 14 | 1.63
Larvae upon release | 2017-06-07 | HL-6 Low | Dabob Bay | 6 Low | 51-A |  |  |  | 2019-07-20 | 431 | 1 | 20 | 2019-07-20 | 2 | 2019-07-26 | 2 | 250 | 74 | 43.4 | 50 | 2.17 |  |  | 50 |  |  |  | 0
| 2017-06-07 | HL-6 Low | Dabob Bay | 6 Low | 51-A |  |  |  | 2019-07-20 | 431b | 1 | 20 | 2019-07-20 | 2 | 2019-07-29 | 7 | 250 | 9 | 61.2 | 50 | 3.06 | 1 | 2019-07-31 | 50 | 2019-07-31 | 83 |  | 415 | [6 empty] | 1 |  | 16 | 3.36
Larvae upon release | 2017-06-17 | HL-6 Low | Dabob Bay | 6 Low | 72-A |  |  |  |  | 432 | 1 | 50 | 2019-07-22 | 4 | 2019-07-26 | 2 | 250 | 24 | 47.6 | 50 | 2.38 | 1 | 2019-07-31 | 50 | 2019-07-31 | 74 |  | 370 | [6 empty] | 1 |  | 17 | LOW
| 2017-06-17 | HL-6 Low | Dabob Bay | 6 Low | 72-A |  |  |  |  | 432b | 1 | 50 | 2019-07-22 | 4 | 2019-07-29 | 7 | 250 | 59 | 42.6 | [8 empty] | 0
Larvae upon release | 2017-06-17 | HL-10 Low | Dabob Bay | 6 Low | 73-A | YES, #Test 12 |  |  |  | 433 | na | na | na | na | na | na | na | na | na | na | na | [6 empty] | 0
Larvae upon release | 2017-06-19 | HL-6 Low | Dabob Bay | 6 Low | 74-A |  |  |  |  | 434 | 1 | 60 | 2019-07-23 | 9 |  | 5 | 500 | 24 | 67.8 | 50 | 3.39 | 3 | 2019-08-05 | 50 | 2019-08-06 | 63 |  | 315 |  |  | 2019-08-15 | 2019-08-15 |  |  | 3 |  | 15 | 5.58
[42 empty] | 132 | 0.25758
Larvae upon release | 2017-05-25 | NF-10 Ambient A | Fidalgo Bay | 10 Ambient | 20-A |  |  |  | 2019-07-19 | 441 | 1 | 70 | 2019-07-19 | 1 | 2019-07-24 | 1 | 500 | 49 | 46 | 50 | 2.3 | 1 | 2019-07-31 | 50 | 2019-07-31 | 16.2 |  | 81 | [6 empty] | 1 |  | 15 | LOW
Larvae upon release | 2017-06-03 | NF-10 Ambient A | Fidalgo Bay | 10 Ambient | 38-A |  |  |  |  | 442 | 1 | 80 | 2019-07-20 | 3 | 2019-07-26 | 2 | 250 | 74 | LOW | [8 empty] | 0
| 2017-06-03 | NF-10 Ambient A | Fidalgo Bay | 10 Ambient | 38-A |  |  |  |  | 442b | 1 | 80 | 2019-07-20 | 3 | 2019-07-29 | 7 | 250 | 9 | 56.2 | 50 | 2.81 | 1 | 2019-07-31 | 50 | 2019-07-31 | 69.8 |  | 349 | [6 empty] | 1 |  | 17 | LOW
Larvae upon release | 2017-06-07 | NF-10 Ambient A | Fidalgo Bay | 10 Ambient | 53-A |  |  |  |  | 443 | 1 | 60 | 2019-07-22 | 6 | 2019-07-26 | 4 | 250 | 24 | 58.4 | 50 | 2.92 | 3 | 2019-08-05 | 50 | 2019-08-06 | 60.2 |  | 301 |  |  | 2019-08-15 | 2019-08-15 |  |  | 3 |  | 15 | 1.36
| 2017-06-07 | NF-10 Ambient A | Fidalgo Bay | 10 Ambient | 53-A |  |  |  |  | 443b | 1 | 60 | 2019-07-22 | 6 | 2019-07-29 | 7 | 250 | 59 | 72.4 | 50 | 3.62 |  | 2019-08-05 | 50 |  |  |  | 0 |  |  | 2019-08-15 | 2019-08-15
Larvae upon release | 2017-06-14 | NF-10 Ambient B | Fidalgo Bay | 10 Ambient | 63-A |  |  |  |  | 444 | 1 | 80 | 2019-07-22 | 7 | 2019-07-26 | 4 | 500 | 24 | 91.2 | 50 | 4.56 | 3 | 2019-08-05 | 50 | 2019-08-06 | 70.6 |  | 353 |  |  | 2019-08-15 | 2019-08-15 |  |  | 3 |  | 14 | 4.08
Larvae upon release | 2017-06-15 | NF-10 Ambient B | Fidalgo Bay | 10 Ambient | 65-A |  |  |  |  | 445 | 1 | 40 | 2019-07-23 | 8 | 2019-07-26 | 5 | 500 | 24 | 132 | 50 | 6.6 | 3 | 2019-08-05 | 50 | 2019-08-06 | 160 |  | 800 |  |  |  | 2019-08-15 |  |  | 2 |  | 15 | 4 |  |  | 46
Larvae upon release | 2017-05-24 | NF-10 Low B | Fidalgo Bay | 10 Low | 16-A |  |  |  | 2019-07-19 | 451 | 1 | 70 | 2019-07-19 | 1 | 2019-07-24 | 1 | 500 | 49 | 68.4 | 50 | 3.42 | 1 | 2019-07-31 | 50 | 2019-07-31 | 68.4 |  | 342 | [6 empty] | 1 |  | 14 | 2.24
Larvae upon release | 2017-05-24 | NF-10 Low A | Fidalgo Bay | 10 Low | 18-A |  |  |  |  | 452 | 1 | 80 | 2019-07-20 | 3 | 2019-07-26 | 2 | 250 | 74 | 37.8 | 50 | 1.89 |  |  | 50 |  |  |  | 0 | [11 empty] | poor yield b/c black substance w/ RNA?
| 2017-05-24 | NF-10 Low A | Fidalgo Bay | 10 Low | 18-A |  |  |  |  | 452b | 1 | 80 | 2019-07-20 | 3 | 2019-07-29 | 7 | 250 | 9 | 48.4 | 50 | 2.42 | 1 | 2019-07-31 | 50 | 2019-07-31 | 97.2 |  | 486 | [6 empty] | 1 |  | 16 | 2.68
Larvae upon release | 2017-06-03 | NF-10 Low B | Fidalgo Bay | 10 Low | 36-A |  |  |  |  | 453 | 1 | 80 | 2019-07-23 | 9 | 2019-07-27 | 6 | 500 | 24 | 85.2 | 50 | 4.26 | 3 | 2019-08-05 | 50 | 2019-08-06 | 196 |  | 980 |  |  |  | 2019-08-15 |  |  | 2 |  | 14 | 0.968
Larvae upon release | 2017-05-26 | NF-6 Ambient B | Fidalgo Bay | 6 Ambient | 22-A |  |  |  | 2019-07-20 | 461 | 1 | 100 | 2019-07-20 | 2 | 2019-07-26 | 2 | 250 | 74 | 31 | 50 | 1.55 |  |  | 50 |  |  |  | 0 | [11 empty] | poor yield b/c black substance w/ RNA?
| 2017-05-26 | NF-6 Ambient B | Fidalgo Bay | 6 Ambient | 22-A |  |  |  |  | 461b | 1 | 100 | 2019-07-20 | 2 | 2019-07-29 | 7 | 250 | 9 | 54 | 50 | 2.7 | 1 | 2019-07-31 | 50 | 2019-07-31 | 84 |  | 420 | [6 empty] | 1 |  | 14 | 2.02
Larvae upon release | 2017-05-29 | NF-6 Ambient A | Fidalgo Bay | 6 Ambient | 29-A |  |  |  |  | 462 | 1 | 60 | 2019-07-22 | 4 | 2019-07-26 | 2 | 250 | 74 | 29.8 | 50 | 1.49 |  |  | 50 |  |  |  | 0 | [11 empty] | poor yield b/c black substance w/ RNA?
| 2017-05-29 | NF-6 Ambient A | Fidalgo Bay | 6 Ambient | 29-A |  |  |  |  | 462b | 1 | 60 | 2019-07-22 | 4 | 2019-07-29 | 7 | 250 | 9 | 69.8 | 50 | 3.49 | 1 | 2019-07-31 | 50 | 2019-07-31 | 106 |  | 530 | [6 empty] | 1 |  | 16 | 0.212
Larvae upon release | 2017-05-25 | NF-6 Low B | Fidalgo Bay | 6 Low | 19-A |  |  |  |  | 471 | 1 | 100 | 2019-07-20 | 2 | 2019-07-24 | 1 | 250 | 99 | 33.8 | 50 | 1.69 |  |  | 50 |  |  |  | 0
| 2017-05-25 | NF-6 Low B | Fidalgo Bay | 6 Low | 19-A |  |  |  |  | 471b | 1 | 100 | 2019-07-20 | 2 | 2019-07-29 | 7 | 250 | 9 | 71 | 50 | 3.55 | 1 | 2019-07-31 | 50 | 2019-07-31 | 108 |  | 540 |  |  | 2019-08-15 |  |  |  | 2 |  | 15 | 5.2
Larvae upon release | 2017-05-26 | NF-6 Low B | Fidalgo Bay | 6 Low | 21-A |  |  |  |  | 472 | 1 | 70 | 2019-07-22 | 4 | 2019-07-26 | 3 | 250 | 74 | 8.28 | 50 | 0.414 |  |  | 50 |  |  |  | 0 | [11 empty] | poor yield b/c black substance w/ RNA?
| 2017-05-26 | NF-6 Low B | Fidalgo Bay | 6 Low | 21-A |  |  |  |  | 472b | 1 | 70 | 2019-07-22 | 4 | 2019-07-29 | 7 | 250 | 9 | 64 | 50 | 3.2 | 1 | 2019-07-31 | 50 | 2019-07-31 | 97 | 14.478 | 485 | 5.1546 | 0 |  |  | 2019-08-20 | 2019-08-21 | 1 |  | 15 | 2.42
Larvae upon release | 2017-06-05 | NF-6 Low B | Fidalgo Bay | 6 Low | 46-A |  |  |  |  | 473 | 1 | 50 | 2019-07-22 | 5 | 2019-07-26 | 3 | 500 | 24 | 120 | 50 | 6 | 3 | 2019-08-05 | 50 | 2019-08-06 | 124 |  | 620 |  |  | 2019-08-15 | 2019-08-15 |  |  | 3 |  | 14 | 2.34
Larvae upon release | 2017-06-05 | NF-6 Low A | Fidalgo Bay | 6 Low | 47-A |  |  |  |  | 474 | 1 | 50 | 2019-07-22 | 6 | 2019-07-26 | 4 | 500 | 24 | 81 | 50 | 4.05 | 3 | 2019-08-05 | 50 | 2019-08-06 | 77.2 |  | 386 |  |  |  | 2019-08-15 |  |  | 2 |  | 14 | 3.02
Larvae upon release | 2017-06-06 | NF-6 Low A | Fidalgo Bay | 6 Low | 50-A |  |  |  |  | 475 | 1 | 80 | 2019-07-22 | 7 | 2019-07-26 | 4 | 500 | 24 | 110 | 50 | 5.5 | 3 | 2019-08-05 | 50 | 2019-08-06 | 27.4 |  | 137 |  |  |  | 2019-08-15 |  |  | 2 |  | 14 | 2.44
Larvae upon release | 2017-06-10 | NF-6 Low A | Fidalgo Bay | 6 Low | 54-A |  |  |  |  | 476 | 1 | 80 | 2019-07-23 | 8 | 2019-07-26 | 5 | 500 | 24 | 43.4 | 50 | 2.17 | 4 | 2019-08-05 | 50 |  | 39.2 |  | 196 |  |  | 2019-08-15 | 2019-08-15 |  |  | 2 |  | 14 | 4.24
Larvae upon release | 2017-06-19 | NF-6 Low A | Fidalgo Bay | 6 Low | 76-A |  |  |  |  | 477 | 1 | 40 | 2019-07-23 | 9 | 2019-07-27 | 6 | 500 | 74 | HIGH | 50 | #VALUE! | 4 | 2019-08-05 | 50 |  | 164 |  | 820 |  |  | 2019-08-15 | 2019-08-15 |  |  | 2 |  | 15 | 2.28 |  | Diluted with 50 uL b/f Dnasing, and another 20 uL after
Larvae upon release | 2017-05-20 | SN-10 Ambient A | Oyster Bay C1 | 10 Ambient | 02-A |  |  |  | 2019-07-19 | 481 | 1 | 40 | 2019-07-19 | 1 | 2019-07-24 | 1 | 500 | 49 | 64.4 | 50 | 3.22 | 1 | 2019-07-31 | 50 | 2019-07-31 | 89.2 |  | 446 |  |  | 2019-08-15 |  |  |  | 2 |  | 14 | 0.88
Larvae upon release | 2017-05-20 | SN-10 Ambient B | Oyster Bay C1 | 10 Ambient | 04-A |  |  |  |  | 482 | 1 | 60 | 2019-07-20 | 3 | 2019-07-26 | 2 | 500 | 24 | 67.2 | 50 | 3.36 | 1 | 2019-07-31 | 50 | 2019-07-31 | 22.2 |  | 111 | [6 empty] | 1 |  | 14 | 1.42
Larvae upon release | 2017-05-21 | SN-10 Ambient B | Oyster Bay C1 | 10 Ambient | 03-A |  |  |  |  | 483 | 1 | 110 | 2019-07-22 | 4 | 2019-07-26 | 3 | 500 | 24 | 95.8 | 50 | 4.79 | 3 | 2019-08-05 | 50 | 2019-08-06 | 99 |  | 495 |  |  | 2019-08-15 | 2019-08-15 |  |  | 3 |  | 16 | 1.22
Larvae upon release | 2017-05-23 | SN-10 Ambient A | Oyster Bay C1 | 10 Ambient | 09-A |  |  |  |  | 484 | 1 | 40 | 2019-07-22 | 5 | 2019-07-26 | 3 | 500 | 24 | 66.2 | 50 | 3.31 | 1 | 2019-07-31 | 50 | 2019-07-31 | 58.4 |  | 292 | [6 empty] | 1 |  | 15 | 1.67
Larvae upon release | 2017-06-01 | SN-10 Ambient B | Oyster Bay C1 | 10 Ambient | 34-A |  |  |  |  | 485 | 1 | 20 | 2019-07-22 | 6 | 2019-07-26 | 4 | 500 | 24 | 156 | 50 | 7.8 | 3 | 2019-08-05 | 50 | 2019-08-06 | 19.1 |  | 95.5 |  |  |  | 2019-08-15 |  |  | 2 |  | 14 | 2.9
Larvae upon release | 2017-06-03 | SN-10 Ambient A | Oyster Bay C1 | 10 Ambient | 39-A |  |  |  |  | 486 | 1 | 90 | 2019-07-22 | 7 | 2019-07-26 | 4 | 250 | 74 | 41 | 50 | 2.05 |  | 2019-08-05 | 50 |  |  |  | 0 |  |  |  | 2019-08-15
| 2017-06-03 | SN-10 Ambient A | Oyster Bay C1 | 10 Ambient | 39-A |  |  |  |  | 486b | 1 | 90 | 2019-07-22 | 7 | 2019-07-29 | 7 | 250 | 9 | 112 | 50 | 5.6 | 3 | 2019-08-05 | 50 | 2019-08-06 | 148 |  | 740 |  |  |  | 2019-08-15 |  |  | 2 |  | 16 | LOW
Larvae upon release | 2017-06-03 | SN-10 Ambient B | Oyster Bay C1 | 10 Ambient | 40-A |  |  |  |  | 487 | 1 | 30 | 2019-07-23 | 8 | 2019-07-26 | 5 | 500 | 24 | 112 | 50 | 5.6 | 3 | 2019-08-05 | 50 | 2019-08-06 | 118 |  | 590 |  |  |  | 2019-08-15 |  |  | 2 |  | 16 | 1.27
Larvae upon release | 2017-06-04 | SN-10 Ambient A | Oyster Bay C1 | 10 Ambient | 44-A |  |  |  |  | 488 | 1 | 70 | 2019-07-23 | 9 | 2019-07-26 | 5 | 500 | 24 | 57.2 | 50 | 2.86 | 4 | 2019-08-05 | 50 |  | 60 |  | 300 |  |  |  | 2019-08-15 |  |  | 2 |  | 14 | 3.06
Larvae upon release | 2017-06-06 | SN-10 Ambient A | Oyster Bay C1 | 10 Ambient | 49-A |  |  |  |  | 489 | 1 | 10 | 2019-07-23 | 9 | 2019-07-27 | 6 | 500 | 24 | 57.2 | 50 | 2.86 | 4 | 2019-08-05 | 50 |  | 68 |  | 340 |  |  |  | 2019-08-15 |  |  | 2 |  | 15 | 3.84
Larvae upon release | 2017-06-14 | SN-10 Ambient B | Oyster Bay C1 | 10 Ambient | 64-A |  |  |  |  | 490 | 1 | 70 | 2019-07-22 | 7 | 2019-07-27 | 6 | 500 | 24 | 58.6 | 50 | 2.93 | 4 | 2019-08-05 | 50 |  | 186 | 62.874 | 930 | 2.6882 | 2.3118 | 2019-08-15 | 2019-08-15 | 2019-08-20 | 2019-08-21 | 2 |  | 14 | 2.32 |  | Diluted with 20 uL after Dnasing
Larvae upon release | 2017-06-15 | SN-10 Ambient B | Oyster Bay C1 | 10 Ambient | 66-A |  |  |  |  | 491 | 1 | 20 | 2019-07-22 | 5 | 2019-07-26 | 3 | 500 | 24 | 126 | 50 | 6.3 | 1 | 2019-07-31 | 50 | 2019-07-31 | 58.4 |  | 292 | [6 empty] | 2 |  | 15 | 6.64
Larvae upon release | 2017-07-06 | SN-10 Ambient B | Oyster Bay C1 | 10 Ambient | 81-A |  |  |  |  | 492 | 1 | 70 | 2019-07-22 | 6 | 2019-07-26 | 5 | 500 | 24 | 122 | 50 | 6.1 | 3 | 2019-08-05 | 50 | 2019-08-06 | 82.6 |  | 413 |  |  | 2019-08-15 | 2019-08-15 |  |  | 3 |  | 15 | 2.02
Larvae upon release | 2017-05-21 | SN-10 Low B | Oyster Bay C1 | 10 Low | 06-A | YES , #1 | YES, #41 | YES | 2019-07-19 | 501 | 1 | <10 | 2019-07-19 | 1 | na |  |  |  |  | 50 | 0 |  | 2019-08-05 | 50 |  |  |  | 0
Larvae upon release | 2017-05-21 | SN-10 Low B | Oyster Bay C1 | 10 Low | 06-A | YES , #1 | YES, #41 | YES |  | 41 |  |  | na | [6 empty] | 50 | 0 |  | 2019-08-05 | 50 |  | 108 |  | 540 |  |  | 2019-08-15 | 2019-08-15 |  |  | 2 |  | 17 | LOW | NO
Larvae upon release | 2017-05-23 | SN-10 Low B | Oyster Bay C1 | 10 Low | 08-A |  | YES, #43 | NO |  | 43 |  |  | na | 0 | 2018-03-30 | 0 | 0 | 19 | HIGH | 50 |  | 4 | 2019-08-05 | 50 | 2019-08-06 | 156 |  | 780 |  |  | 2019-08-15 | 2019-08-15 |  |  | 2 |  | 15 | 2.48 |  | Diluted with 50 uL b/f Dnasing
Larvae upon release | 2017-05-26 | SN-10 Low B | Oyster Bay C1 | 10 Low | 24-A |  | YES, #46 | NO |  | 46 |  |  | na | 0 | 2018-03-30 | 0 | 0 | -6 | 88.8 | 50 | 4.44 | 4 | 2019-08-05 | 25 | 2019-08-06 | 98.6 |  | 493 |  |  |  | 2019-08-15 |  |  | 2 |  | 18 | LOW | YES | Used 25 uL for TurboDNase
Larvae upon release | 2017-05-27 | SN-10 Low B | Oyster Bay C1 | 10 Low | 26-A | YES , #4 | YES, #47 | YES |  | 47 |  |  | na | 0 | 2018-03-30 | 0 | 0 | unknown | 194 | 50 | 9.7 |  |  | 50 |  | 128 |  | 640 |  |  |  | 2019-08-15 |  |  | 1 |  | 17 | LOW | NO
Larvae upon release | 2017-05-31 | SN-10 Low A | Oyster Bay C1 | 10 Low | 32-A |  | YES, #44 | YES |  | 44 |  |  | na | 0 | 2018-03-30 | 0 | 0 | unknown | HIGH | 50 | #VALUE! |  |  | 50 |  | 41.4 |  | 207 |  |  | 2019-08-15 | 2019-08-15 |  |  | 1 |  | TOO LOW | TOO LOW | NO
Larvae upon release | 2017-06-14 | SN-10 Low B | Oyster Bay C1 | 10 Low | 62-A | YES, #2 | Yes, too low, #42 | NO |  | 506 | 1 | 80 | 2019-07-20 | 2 | 2019-07-24 | 1 | 500 | 49 | 63.8 | 50 | 3.19 | 1 | 2019-07-31 | 50 | 2019-07-31 | 29.2 |  | 146 |  |  | 2019-08-15 |  |  |  | 2 |  | 15 | 1.63
Larvae upon release | 2017-06-15 | SN-10 Low B | Oyster Bay C1 | 10 Low | 67-A | YES, #3 |  |  |  | na |  |  |  | na | na | na | na | na | na | 50 | #VALUE! |  |  | 50 |  |  |  | 0
Larvae upon release | 2017-06-24 | SN-10 Low A | Oyster Bay C1 | 10 Low | 79-A |  | YES, #45 | YES |  | 45 |  |  | na | 0 | 2018-03-30 | 0 | 0 | unknown | HIGH | 50 | #VALUE! |  |  | 50 |  | 25.1 |  | 125.5 |  |  |  | 2019-08-15 |  |  | 1 |  | 20 | LOW | ?
Larvae upon release | 2017-05-23 | SN-6 Ambient B | Oyster Bay C1 | 6 Ambient | 10-A | YES, #6 | YES, #35 | YES |  | 35 |  |  | na | 0 | 2018-03-30 | 0 | 0 | unknown | 71 | 50 | 3.55 |  |  | 50 |  | 94.4 |  | 472 |  |  |  | 2019-08-15 |  |  | 1 |  | 20 | LOW | NO
Larvae upon release | 2017-06-03 | SN-6 Ambient B | Oyster Bay C1 | 6 Ambient | 37-A |  | YES, #38 | NO |  | 38 |  |  |  | 0 | 2018-03-30 | 0 | 0 | -6 | 7.12 | 50 | 0.356 | 3 | 2019-08-05 | 25 | 2019-08-06 | LOW |  | #VALUE! | [11 empty] | Used 25 uL for TurboDNase
Larvae upon release | 2017-06-05 | SN-6 Ambient B | Oyster Bay C1 | 6 Ambient | 45-A | YES, #7 | Yes, too low, #36 | NO |  | 513 |  | 30 | 2019-07-23 | 10 | 2019-07-26 | 5 | 500 | 24 | 156 | 50 | 7.8 | 1 | 2019-07-31 | 50 | 2019-07-31 | 142 | 73.344 | 710 | 3.5211 | 1.4789 | 2019-08-15 |  | 2019-08-20 | 2019-08-21 | 2 |  | 15 | 5.92
Larvae upon release | 2017-06-06 | SN-6 Ambient B | Oyster Bay C1 | 6 Ambient | 48-A |  | YES, #39 | YES |  | 39 |  |  | na | 0 | 2018-03-30 | 0 | 0 |  | HIGH | 50 | #VALUE! |  |  | 50 |  | 89.8 |  | 449 |  |  |  | 2019-08-15 |  |  | 1 |  | 15 | 2.04
Larvae upon release | 2017-06-15 | SN-6 Ambient B | Oyster Bay C1 | 6 Ambient | 69-A | YES, #8 | YES, #37 | YES |  | 37 |  |  | na | 0 | 2018-03-30 | 0 | 0 |  | 122 | 50 | 6.1 |  |  | 50 |  | 74.6 |  | 373 |  |  | 2019-08-15 | 2019-08-15 |  |  | 1 |  | 20 | LOW | NO
Larvae upon release | 2017-06-17 | SN-6 Ambient B | Oyster Bay C1 | 6 Ambient | 71-A |  | Yes, too low, #40 | NO |  | 40 |  |  |  | 0 | 2018-03-30 | 0 | 0 |  | LOW | 50 |  |  |  | 50 |  |  |  | 0 |  |  |  | 2019-08-15
Larvae upon release | 2017-06-19 | SN-6 Ambient A | Oyster Bay C1 | 6 Ambient | 77-A | YES, #5 | YES, #34 | YES |  | 34 |  |  | na | 0 | 2018-03-30 | 0 | 0 |  | 61.2 | 50 | 3.06 |  |  | 50 |  | 104 |  | 520 |  |  |  | 2019-08-15 |  |  | 1 |  | 18 | LOW | MAYBE
Larvae upon release | 2017-05-21 | SN-6 Low A | Oyster Bay C1 | 6 Low | 01-A |  |  |  |  | 521 | 1 | 70 | 2019-07-20 | 2 | 2019-07-24 | 1 | 250 | 49 | 54.4 | 50 | 2.72 | 1 | 2019-07-31 | 50 | 2019-07-31 | 66.6 |  | 333 | [6 empty] | 1 |  | 17 | LOW
| 2017-05-21 | SN-6 Low A | Oyster Bay C1 | 6 Low | 01-A |  |  |  |  | 521b | 1 | 70 | 2019-07-20 | 2 | 2019-07-29 | 7 | 250 | 59 | 45 | 50 | 2.25 |  |  | 50 |  |  |  | 0
Larvae upon release | 2017-05-22 | SN-6 Low A | Oyster Bay C1 | 6 Low | 07-A |  |  |  |  | 522 | 1 | 20 | 2019-07-22 | 5 | 2019-07-26 | 3 | 250 | 24 | 60.8 | 50 | 3.04 | 1 | 2019-07-31 | 50 | 2019-07-31 | 32.2 |  | 161 | [6 empty] | 1 |  | 16 | 2.42
| 2017-05-22 | SN-6 Low A | Oyster Bay C1 | 6 Low | 07-A |  |  |  |  | 522b | 1 | 20 | 2019-07-22 | 5 | 2019-07-29 | 7 | 250 | 24 | 48.8 | 50 | 2.44 |  |  | 50 |  |  |  | 0
Larvae upon release | 2017-05-27 | SN-6 Low B | Oyster Bay C1 | 6 Low | 25-A |  |  |  |  | 523 | 1 | 30 | 2019-07-22 | 6 | 2019-07-26 | 4 | 500 | 24 | 60.6 | 50 | 3.03 | 3 | 2019-08-05 | 50 | 2019-08-06 | 71.4 |  | 357 |  |  | 2019-08-15 | 2019-08-15 |  |  | 3 |  | 16 | 2.16
Larvae upon release | 2017-05-27 | SN-6 Low B | Oyster Bay C1 | 6 Low | 28-A |  |  |  |  | 524 | 1 | 80 | 2019-07-22 | 7 | 2019-07-26 | 4 | 500 | 24 | 80.8 | 50 | 4.04 | 3 | 2019-08-05 | 50 | 2019-08-06 | 63 |  | 315 |  |  |  | 2019-08-15 |  |  | 2 |  | 14 | 3.24
Larvae upon release | 2017-05-29 | SN-6 Low B | Oyster Bay C1 | 6 Low | 30-A |  |  |  |  | 525 | 1 | 30 | 2019-07-23 | 8 | 2019-07-26 | 5 | 500 | 24 | 128 | 50 | 6.4 | 3 | 2019-08-05 | 50 | 2019-08-06 | 140 |  | 700 |  |  |  | 2019-08-15 |  |  | 2 |  | 14 | 2.44
Larvae upon release | 2017-05-31 | SN-6 Low A | Oyster Bay C1 | 6 Low | 33-A |  |  |  |  | 526 | 1 | 30 | 2019-07-23 | 9 | 2019-07-27 | 6 | 500 | 24 | 65.2 | 50 | 3.26 | 3 | 2019-08-05 | 50 | 2019-08-06 | 138 |  | 690 |  |  |  | 2019-08-15 |  |  | 2 |  | 14 | 2.2
Larvae upon release | 2017-06-14 | SN-6 Low B | Oyster Bay C1 | 6 Low | 61-A |  |  |  |  | 527 | 1 | 90 | 2019-07-22 | 6 | 2019-07-27 | 6 | 500 | 24 | 81.4 | 50 | 4.07 | 4 | 2019-08-05 | 50 |  | 124 |  | 620 |  |  | 2019-08-15 | 2019-08-15 |  |  | 2 |  | 15 | 1.42
Larvae upon release | 2017-06-15 | SN-6 Low B | Oyster Bay C1 | 6 Low | 68-A |  |  |  |  | 528 | 1 | 30 | 2019-07-23 | 8 | 2019-07-26 | 5 | 500 | 24 | 162 | 50 | 8.1 | 1 | 2019-07-31 | 50 | 2019-07-31 | 87.6 |  | 438 |  |  | 2019-08-15 |  |  |  | 2 |  | 14 | 4.48
Larvae upon release | 2017-06-17 | SN-6 low A | Oyster Bay C1 | 6 Low | 70-A |  |  |  |  | 529 | 1 | 70 | 2019-07-23 | 9 | 2019-07-26 | 5 | 500 | 24 | 73.4 | 50 | 3.67 | 4 | 2019-08-05 | 50 |  | 56.8 |  | 284 |  |  |  | 2019-08-15 |  |  | 2 |  | 15 | 2.86
Larvae upon release | 2017-05-24 | K-10 Ambient | Oyster Bay C2 | 10 Ambient | 17-A |  |  |  | 2019-07-19 | 531 | 1 | 60 | 2019-07-19 | 1 | 2019-07-24 | 1 | 500 | 49 | 88.2 | 50 | 4.41 | 1 | 2019-07-31 | 50 | 2019-07-31 | 95.4 | 29.4 | 477 | 5.2411 | 0 |  |  | 2019-08-20 | 2019-08-21 |  |  | 15 | 2.1
Larvae upon release | 2017-06-03 | K-10 Ambient | Oyster Bay C2 | 10 Ambient | 42-A |  |  |  |  | 532 | 1 | 40 | 2019-07-20 | 3 | 2019-07-26 | 2 | 500 | 24 | 158 | 50 | 7.9 | 3 | 2019-08-05 | 50 | 2019-08-06 | 93.6 |  | 468 |  |  | 2019-08-15 | 2019-08-15 |  |  | 3 |  | 14 | 2.12
Larvae upon release | 2017-06-10 | K-10 Ambient | Oyster Bay C2 | 10 Ambient | 56-A |  |  |  |  | 533 | 1 | <10 | 2019-07-22 | 4 | 2019-07-26 | 3 | 250 | 24 | 7.4 | 50 | 0.37 | 3 | 2019-08-05 | 50 | 2019-08-06 | 6.52 |  | 32.6 |  |  |  | 2019-08-15 |  |  | 2 |  | 17 | LOW |  | poor yield b/c very little tissue (likely)
| 2017-06-10 | K-10 Ambient | Oyster Bay C2 | 10 Ambient | 56-A |  |  |  |  | 533b | 1 | <10 | 2019-07-22 | 4 | 2019-07-29 | 7 | 250 | 59 | 4.4 | 50 | 0.22 |  |  | 50 |  |  |  | 0
Larvae upon release | 2017-05-23 | K-10 Low | Oyster Bay C2 | 10 Low | 12-A |  |  |  | 2019-07-19 | 541 | 1 | 40 | 2019-07-10 | 1 | 2019-07-24 | 1 | 500 | 49 | 45.6 | 50 | 2.28 | 1 | 2019-07-31 | 50 | 2019-07-31 | 44.4 |  | 222 | [6 empty] | 2 |  | 15 | 1.4
Larvae upon release | 2017-05-24 | K-10 Low | Oyster Bay C2 | 10 Low | 13-A |  |  |  |  | 542 | 1 | 30 | 2019-07-20 | 3 | 2019-07-26 | 2 | 500 | 24 | 82 | 50 | 4.1 | 1 | 2019-07-31 | 50 | 2019-07-31 | 32.8 |  | 164 | [6 empty] | 2 |  | 16 | 2.22
Larvae upon release | 2017-06-04 | K-10 Low | Oyster Bay C2 | 10 Low | 43-A |  |  |  |  | 543 | 1 | 80 | 2019-07-22 | 7 | 2019-07-27 | 6 | 500 | 24 | 61.4 | 50 | 3.07 | 3 | 2019-08-05 | 50 | 2019-08-06 | 162 |  | 810 |  |  | 2019-08-15 | 2019-08-15 |  |  |  |  | 14 | 5.24
Larvae upon release | 2017-06-01 | K-6 Ambient | Oyster Bay C2 | 6 Ambient | 35-A |  |  |  |  | 551 | 1 | 30 | 2019-07-20 | 2 | 2019-07-24 | 1 | 500 | 49 | 86 | 50 | 4.3 | 3 | 2019-08-05 | 50 | 2019-08-06 | 96.4 |  | 482 |  |  |  | 2019-08-15 |  |  |  |  | 14 | 1.69
Larvae upon release | 2017-06-03 | K-6 Ambient | Oyster Bay C2 | 6 Ambient | 41-A |  |  |  |  | 552 | 1 | 80 | 2019-07-22 | 5 | 2019-07-26 | 3 | 250 | 74 | 17.5 | 50 | 0.875 |  |  | 50 |  |  |  | 0 | [11 empty] | poor yield b/c black substance w/ RNA?
| 2017-06-03 | K-6 Ambient | Oyster Bay C2 | 6 Ambient | 41-A |  |  |  |  | 552b | 1 | 80 | 2019-07-22 | 5 | 2019-07-29 | 7 | 250 | 9 | 64.8 | 50 | 3.24 | 1 | 2019-07-31 | 50 | 2019-07-31 | 74.6 |  | 373 | [8 empty] | 15 | 1.84
Larvae upon release | 2017-06-10 | K-6 Ambient | Oyster Bay C2 | 6 Ambient | 55-A |  |  |  |  | 553 | 1 | 30 | 2019-07-23 | 8 | 2019-07-26 | 4 | 500 | 74 | 200 | 50 | 10 | 3 | 2019-08-05 | 50 | 2019-08-06 | 186 |  | 930 |  |  | 2019-08-15 | 2019-08-15 |  |  |  |  | 14 | 3.28 |  | Diluted with 50 uL b/f Dnasing, , and another 20 uL after
Larvae upon release | 2017-06-20 | K-6 Ambient | Oyster Bay C2 | 6 Ambient | 78-A |  |  |  |  | 554 | 1 | 30 | 2019-07-23 | 9 | 2019-07-26 | 5 | 500 | 24 | 156 | 50 | 7.8 | 3 | 2019-08-05 | 50 | 2019-08-06 | 188 |  | 940 |  |  |  | 2019-08-15 |  |  |  |  | 14 | 2.38
Larvae upon release | 2017-05-21 | K-6 Low | Oyster Bay C2 | 6 Low | 05-A |  |  |  |  | 561 | 1 | 40 | 2019-07-20 | 2 | 2019-07-24 | 1 | 500 | 49 | 43.4 | 50 | 2.17 | 1 | 2019-07-31 | 50 | 2019-07-31 | 28 |  | 140 | [8 empty] | 17 | LOW
Larvae upon release | 2017-05-23 | K-6 Low | Oyster Bay C2 | 6 Low | 11-A |  |  |  |  | 562 | 1 | 90 | 2019-07-22 | 5 | 2019-07-26 | 3 | 500 | 24 | 106 | 50 | 5.3 | 3 | 2019-08-05 | 50 | 2019-08-06 | 126 |  | 630 |  |  |  | 2019-08-15 |  |  |  |  | 17 | LOW
Larvae upon release | 2017-05-24 | K-6 Low | Oyster Bay C2 | 6 Low | 15-A |  |  |  |  | 563 | 1 | 50 | 2019-07-22 | 6 | 2019-07-26 | 4 | 500 | 24 | 84.6 | 50 | 4.23 | 3 | 2019-08-05 | 50 | 2019-08-06 | 47 |  | 235 |  |  |  | 2019-08-15 |  |  |  |  | 15 | 0.194
Larvae upon release | 2017-06-07 | K-6 Low | Oyster Bay C2 | 6 Low | 52-A |  |  |  |  | 564 | 1 | not recorded | 2019-07-22 | 7 | 2019-07-27 | 6 | 500 | 74 | HIGH | 50 | #VALUE! | 4 | 2019-08-05 | 50 |  | 152 |  | 760 |  |  | 2019-08-15 | 2019-08-15 |  |  |  |  | 14 | 2.24 |  | Diluted with 50 uL b/f Dnasing
| 2017-06-10 | K-6 Low | Oyster Bay C2 | 6 Low | 57-A |  |  |  |  | 565b | 1 | 10 | 2019-07-23 | 8 | 2019-07-29 | 7 | 250 | 59 | 17.4 | [8 empty] | 0 |  |  |  | 2019-08-15
Larvae upon release | 2017-06-10 | K-6 Low | Oyster Bay C2 | 6 Low | 57-A |  |  |  |  | 565 | 1 | 10 | 2019-07-23 | 8 | 2019-07-27 | 6 | 250 | 24 | 31.8 | 50 | 1.59 | 4 | 2019-08-05 | 50 |  | 31.2 |  | 156 |  |  |  | 2019-08-15 |  |  |  |  | 17 | LOW
| NA |  | homog. Control | RNA Control | [5 empty] | 571 | 1 | 10 | 2019-07-22 | 4 | 2019-07-26 | 3 | 500 | 24 | LOW |  |  | 1 | 2019-07-31 | 50 | 2019-07-31 | LOW |  | LOW | [8 empty] | 18 | LOW
| NA |  | homog. Control | RNA Control | [5 empty] | 572 | 1 | 10 | 2019-07-23 | 10 | 2019-07-26 | 5 | 500 | 24 | LOW |  |  | 4 | 2019-08-05 | 50 | [12 empty] | TOO LOW | TOO LOW
| NA |  | RNAzol control | RNA Control | [5 empty] | 574 | NA | NA | NA | NA | 2019-07-27 | 6 | NA | 24 | LOW |  |  | 4 | 2019-08-05 | 50
| NA |  | Turbo Dnase control | RNA Control | [5 empty] | 575 | NA | NA | NA | NA |  |  |  | na |  |  |  | 5 | 2019-08-06 |  | 2019-08-06
[22 empty] | 74 |  |  | 63
132
0.25758

## Lipid
Date larvae collected | Spawning Tank | Cohort | Treatment | Larval Sample Number | Any left? | Have DNA already? If so, tube label | Have RNA already? | QuantSeq already? | Homo./RNA TUBE # | # larvals samples left | 6-ambient | 6-low | 10-ambient | 10-low
2017-05-24 | HL-10 Ambient | Dabob Bay | 10 Ambient | 14-A | YES |  |  |  | 401 | Dabob Bay | 0 | 2 | 2 | 3
2017-05-31 | HL-10 Ambient | Dabob Bay | 10 Ambient | 31-A |  |  |  |  | 402 | Fidalgo Bay | 1 | 4 | 4 | 2
2017-06-19 | HL-10 Ambient | Dabob Bay | 10 Ambient | 75-A |  |  |  |  | 403 | Oyster Bay C1 | 1 | 6 | 6 | 0
2017-06-29 | HL-10 Ambient | Dabob Bay | 10 Ambient | 80-A | YES |  |  |  | 404 | Oyster Bay C2 | 1 | 1 | 0 | 2
2017-05-25 | NF-10 Ambient A | Fidalgo Bay | 10 Ambient | 20-A | YES |  |  |  | 441 | total | 3 | 13 | 12 | 7
2017-06-03 | NF-10 Ambient A | Fidalgo Bay | 10 Ambient | 38-A | YES |  |  |  | 442 | very small amt left | 4 | 5 | 0 | 3
2017-06-07 | NF-10 Ambient A | Fidalgo Bay | 10 Ambient | 53-A | YES |  |  |  | 443 | with small | 7 | 18 | 12 | 10
2017-06-14 | NF-10 Ambient B | Fidalgo Bay | 10 Ambient | 63-A | YES |  |  |  | 444
2017-06-15 | NF-10 Ambient B | Fidalgo Bay | 10 Ambient | 65-A |  |  |  |  | 445
2017-05-20 | SN-10 Ambient A | Oyster Bay C1 | 10 Ambient | 02-A | YES |  |  |  | 481
2017-05-20 | SN-10 Ambient B | Oyster Bay C1 | 10 Ambient | 04-A | YES |  |  |  | 482
2017-05-21 | SN-10 Ambient B | Oyster Bay C1 | 10 Ambient | 03-A | YES |  |  |  | 483
2017-05-23 | SN-10 Ambient A | Oyster Bay C1 | 10 Ambient | 09-A |  |  |  |  | 484
2017-06-01 | SN-10 Ambient B | Oyster Bay C1 | 10 Ambient | 34-A |  |  |  |  | 485
2017-06-03 | SN-10 Ambient A | Oyster Bay C1 | 10 Ambient | 39-A | YES |  |  |  | 486
2017-06-03 | SN-10 Ambient B | Oyster Bay C1 | 10 Ambient | 40-A |  |  |  |  | 487
2017-06-04 | SN-10 Ambient A | Oyster Bay C1 | 10 Ambient | 44-A | YES |  |  |  | 488
2017-06-06 | SN-10 Ambient A | Oyster Bay C1 | 10 Ambient | 49-A |  |  |  |  | 489
2017-06-14 | SN-10 Ambient B | Oyster Bay C1 | 10 Ambient | 64-A |  |  |  |  | 490
2017-06-15 | SN-10 Ambient B | Oyster Bay C1 | 10 Ambient | 66-A |  |  |  |  | 491
2017-07-06 | SN-10 Ambient B | Oyster Bay C1 | 10 Ambient | 81-A | YES |  |  |  | 492
2017-05-24 | K-10 Ambient | Oyster Bay C2 | 10 Ambient | 17-A |  |  |  |  | 531
2017-06-03 | K-10 Ambient | Oyster Bay C2 | 10 Ambient | 42-A |  |  |  |  | 532
2017-06-10 | K-10 Ambient | Oyster Bay C2 | 10 Ambient | 56-A |  |  |  |  | 533
2017-05-26 | HL-10 Low | Dabob Bay | 10 Low | 23-A |  |  |  |  | 411
2017-05-27 | HL-10 Low | Dabob Bay | 10 Low | 27-A | YES | YES, #Test 10 |  |  | 412
2017-06-10 | HL-10 Low | Dabob Bay | 10 Low | 58-A | YES |  |  |  | 413
2017-06-12 | HL-10 Low | Dabob Bay | 10 Low | 60-A | YES | YES, #Test 11 |  |  | 414
2017-05-24 | NF-10 Low B | Fidalgo Bay | 10 Low | 16-A | YES |  |  |  | 451
2017-05-24 | NF-10 Low A | Fidalgo Bay | 10 Low | 18-A | YES |  |  |  | 452
2017-06-03 | NF-10 Low B | Fidalgo Bay | 10 Low | 36-A | small |  |  |  | 453
2017-05-21 | SN-10 Low B | Oyster Bay C1 | 10 Low | 06-A |  | YES , #1 | YES, #41 | YES | 501
2017-05-23 | SN-10 Low B | Oyster Bay C1 | 10 Low | 08-A |  |  | YES, #43 | NO | 43
2017-05-26 | SN-10 Low B | Oyster Bay C1 | 10 Low | 24-A |  |  | YES, #46 | NO | 46
2017-05-27 | SN-10 Low B | Oyster Bay C1 | 10 Low | 26-A |  | YES , #4 | YES, #47 | YES | 47
2017-05-31 | SN-10 Low A | Oyster Bay C1 | 10 Low | 32-A |  |  | YES, #44 | YES | 44
2017-06-14 | SN-10 Low B | Oyster Bay C1 | 10 Low | 62-A | small | YES, #2 | Yes, too low, #42 | NO | 506
2017-06-15 | SN-10 Low B | Oyster Bay C1 | 10 Low | 67-A | small | YES, #3 |  |  | na
2017-06-24 | SN-10 Low A | Oyster Bay C1 | 10 Low | 79-A |  |  | YES, #45 | YES | 45
2017-05-23 | K-10 Low | Oyster Bay C2 | 10 Low | 12-A | YES |  |  |  | 541
2017-05-24 | K-10 Low | Oyster Bay C2 | 10 Low | 13-A |  |  |  |  | 542
2017-06-04 | K-10 Low | Oyster Bay C2 | 10 Low | 43-A | YES |  |  |  | 543
2017-06-12 | HL-6 Ambient | Dabob Bay | 6 Ambient | 59-A |  | YES, #Test 13 |  |  | 421
2017-05-26 | NF-6 Ambient B | Fidalgo Bay | 6 Ambient | 22-A | YES |  |  |  | 461
2017-05-29 | NF-6 Ambient A | Fidalgo Bay | 6 Ambient | 29-A | small |  |  |  | 462
2017-05-23 | SN-6 Ambient B | Oyster Bay C1 | 6 Ambient | 10-A |  | YES, #6 | YES, #35 | YES | 35
2017-06-03 | SN-6 Ambient B | Oyster Bay C1 | 6 Ambient | 37-A | small |  | YES, #38 | NO | 38
2017-06-05 | SN-6 Ambient B | Oyster Bay C1 | 6 Ambient | 45-A | YES | YES, #7 | Yes, too low, #36 | NO | 513
2017-06-06 | SN-6 Ambient B | Oyster Bay C1 | 6 Ambient | 48-A |  |  | YES, #39 | YES | 39
2017-06-15 | SN-6 Ambient B | Oyster Bay C1 | 6 Ambient | 69-A |  | YES, #8 | YES, #37 | YES | 37
2017-06-17 | SN-6 Ambient B | Oyster Bay C1 | 6 Ambient | 71-A | small |  | Yes, too low, #40 | NO | 40
2017-06-19 | SN-6 Ambient A | Oyster Bay C1 | 6 Ambient | 77-A |  | YES, #5 | YES, #34 | YES | 34
2017-06-01 | K-6 Ambient | Oyster Bay C2 | 6 Ambient | 35-A | small |  |  |  | 551
2017-06-03 | K-6 Ambient | Oyster Bay C2 | 6 Ambient | 41-A | YES |  |  |  | 552
2017-06-10 | K-6 Ambient | Oyster Bay C2 | 6 Ambient | 55-A |  |  |  |  | 553
2017-06-20 | K-6 Ambient | Oyster Bay C2 | 6 Ambient | 78-A |  |  |  |  | 554
2017-06-07 | HL-6 Low | Dabob Bay | 6 Low | 51-A | YES |  |  |  | 431
2017-06-17 | HL-6 Low | Dabob Bay | 6 Low | 72-A | YES |  |  |  | 432
2017-06-17 | HL-10 Low | Dabob Bay | 6 Low | 73-A | small | YES, #Test 12 |  |  | 433
2017-06-19 | HL-6 Low | Dabob Bay | 6 Low | 74-A | YES |  |  |  | 434
2017-05-25 | NF-6 Low B | Fidalgo Bay | 6 Low | 19-A | YES |  |  |  | 471
2017-05-26 | NF-6 Low B | Fidalgo Bay | 6 Low | 21-A | YES |  |  |  | 472
2017-06-05 | NF-6 Low B | Fidalgo Bay | 6 Low | 46-A |  |  |  |  | 473
2017-06-05 | NF-6 Low A | Fidalgo Bay | 6 Low | 47-A |  |  |  |  | 474
2017-06-06 | NF-6 Low A | Fidalgo Bay | 6 Low | 50-A | small |  |  |  | 475
2017-06-10 | NF-6 Low A | Fidalgo Bay | 6 Low | 54-A | YES |  |  |  | 476
2017-06-19 | NF-6 Low A | Fidalgo Bay | 6 Low | 76-A | YES |  |  |  | 477
2017-05-21 | SN-6 Low A | Oyster Bay C1 | 6 Low | 01-A | YES |  |  |  | 521
2017-05-22 | SN-6 Low A | Oyster Bay C1 | 6 Low | 07-A | YES |  |  |  | 522
2017-05-27 | SN-6 Low B | Oyster Bay C1 | 6 Low | 25-A | small |  |  |  | 523
2017-05-27 | SN-6 Low B | Oyster Bay C1 | 6 Low | 28-A | YES |  |  |  | 524
2017-05-29 | SN-6 Low B | Oyster Bay C1 | 6 Low | 30-A |  |  |  |  | 525
2017-05-31 | SN-6 Low A | Oyster Bay C1 | 6 Low | 33-A |  |  |  |  | 526
2017-06-14 | SN-6 Low B | Oyster Bay C1 | 6 Low | 61-A | YES |  |  |  | 527
2017-06-15 | SN-6 Low B | Oyster Bay C1 | 6 Low | 68-A | YES |  |  |  | 528
2017-06-17 | SN-6 low A | Oyster Bay C1 | 6 Low | 70-A | YES |  |  |  | 529
2017-05-21 | K-6 Low | Oyster Bay C2 | 6 Low | 05-A | YES |  |  |  | 561
2017-05-23 | K-6 Low | Oyster Bay C2 | 6 Low | 11-A | small |  |  |  | 562
2017-05-24 | K-6 Low | Oyster Bay C2 | 6 Low | 15-A | small |  |  |  | 563
2017-06-07 | K-6 Low | Oyster Bay C2 | 6 Low | 52-A |  |  |  |  | 564
2017-06-10 | K-6 Low | Oyster Bay C2 | 6 Low | 57-A |  |  |  |  | 565

## Library prep Batch 1 - ctenidia
Date performed
cDNA synthesis | 2019-12-05 | # samples + 2 NTC | 28 |  | Work in 4 rows of 7
Purification | 2019-12-07
Library Generation
Sample order in plate | Sample No. | [RNA] (ng/ul) | Vol RNA used | Vol H2O to add | ng RNA used | RFU @ endpoint | 50% max | No. Cycles @ 50% | No. Cycles @ 50% minus 3 cycles | Cycles, round down |  | Step, Chem. | Vol per rxn (uL) | Total + 15% | Vol per aliquot (n=7) | Vol per sample
1 | 328 | 156 | 2.2436 | 2.7564 | 350 | 3323 | 1661.5 | 16.51 | 13.51 | 13 |  | Step 3 MM: FS2 | 9.5 | 305.9 | 46 | 10
2 | 299 | 50.4 | 5 | 0 | 252 | 3205 | 1602.5 | 18.54 | 15.54 | 15 |  | Step 3 MM: E1 | 0.5 | 16.1
3 | 301 | 75.8 | 4.6174 | 0.38259 | 350 | 3143 | 1571.5 | 18.66 | 15.66 | 15 |  | Step 6: RS | 5 | 161 | 23 | 5
4 | 342 | 162 | 2.1605 | 2.8395 | 350 | 3346 | 1673 | 18.85 | 15.85 | 15 |  | Step 7: SS1 | 10 | 322 | 46 | 10
5 | 331 | 42.2 | 5 | 0 | 211 | 3143 | 1571.5 | 18.94 | 15.94 | 16 |  | Step 9 MM: SS2 | 4 | 128.8 | 23 | 5
6 | 307 | 89.4 | 3.915 | 1.085 | 350 | 2002 | 1001 | 28.77 | 25.77 | 25 |  | Step 9 MM: E2 | 1 | 32.2
7 | 295 | 34.8 | 5 | 0 | 174 | 2996 | 1498 | 21.86 | 18.86 | 18
| qPCR NTC |  |  |  |  | 2703 | 1351.5 | 29.1 | 26.1 | 26
8 | 304 | 200 | 1.75 | 3.25 | 350 | 2783 | 1391.5 | 18.05 | 15.05 | 15
9 | 305 | 75.2 | 4.6543 | 0.34574 | 350 | 2668 | 1334 | 19.41 | 16.41 | 16 |  | Purification
10 | 311 | 158 | 2.2152 | 2.7848 | 350 | 2897 | 1448.5 | 19.09 | 16.09 | 16 |  | Step, Chem. | Vol per rxn (uL) | Total + 10 or 15% | Vol per aliquot (n=7) | Vol per sample
11 | NTC2 - B1 | 0 | 0 | 5 | 0 | 3041 | 1520.5 | 25.92 | 22.92 | 23 |  | Step 12: PB | 16 | 492.8 | 70.4 | 16
12 | 298 | 182 | 1.9231 | 3.0769 | 350 | 2873 | 1436.5 | 18.27 | 15.27 | 15 |  | Step 15: EB | 40 | 1232 | 176 | 40
13 | 348 | 54.4 | 5 | 0 | 272 | 2788 | 1394 | 19.33 | 16.33 | 16 |  | Step 16: PS | 56 | 1724.8 | 246.4 | 56
14 | 315 | 148 | 2.3649 | 2.6351 | 350 | 2991 | 1495.5 | 18.74 | 15.74 | 15 |  | Step 19: 80% EtOH | 120 | 3696 | 528 | 120
| qPCR NTC |  |  |  |  | 2966 | 1483 | 28.23 | 25.23 | 25
15 | 344 | 25 | 5 | 0 | 125 | 3090 | 1545 | 18.19 | 15.19 | 15 |  | Step 20: 80% EtOH | 120 | 3696 | 528 | 120
16 | 325 | 180 | 1.9444 | 3.0556 | 350 | 4057 | 2028.5 | 17.64 | 14.64 | 14 |  | Step 22: EB | 20 | 616 | 88 | 20
17 | 338 | 81.6 | 4.2892 | 0.71078 | 350 | 3144 | 1572 | 19.31 | 16.31 | 16
18 | 347 | 69 | 5 | 0 | 345 | 3094 | 1547 | 17.9 | 14.9 | 15 |  |  |  | Total 80% EtOH needed (uL): | 7392
19 | 312 | 90.6 | 3.8631 | 1.1369 | 350 | 3020 | 1510 | 18.77 | 15.77 | 15 |  |  |  | Vol 200 proof EtOH | 6400
20 | 321 | 148 | 2.3649 | 2.6351 | 350 | 3122 | 1561 | 18.03 | 15.03 | 15 |  |  |  | Vol DEPC-treated water | 1600
21 | 333 | 78.6 | 4.4529 | 0.54707 | 350 | 3301 | 1650.5 | 18.07 | 15.07 | 15
22 | 291 | 158 | 2.2152 | 2.7848 | 350 | 2529 | 1264.5 | 18.06 | 15.06 | 15
23 | 308 | 73.6 | 4.7554 | 0.24457 | 350 | 2593 | 1296.5 | 19.1 | 16.1 | 16
24 | NTC1 - B1 | 0 | 0 | 5 | 0 | 3075 | 1537.5 | 25.23 | 22.23 | 22
25 | 335 | 180 | 1.9444 | 3.0556 | 350 | 2898 | 1449 | 18.86 | 15.86 | 15
26 | 318 | 174 | 2.0115 | 2.9885 | 350 | 3172 | 1586 | 19.01 | 16.01 | 16
27 | 294 | 110 | 3.1818 | 1.8182 | 350 | 2887 | 1443.5 | 19.3 | 16.3 | 16
28 | 324 | 172 | 2.0349 | 2.9651 | 350 | 3296 | 1648 | 19.34 | 16.34 | 16
Library Generation Plate Configuration
| 1 | 2 | 3 | 4 | 5 | 6 | 7 | 8 | 9 | 10 | 11 | 12
A | 328 | 299 | 301 | 342 | 331 | 307 | 295
B
C | 304 | 305 | 311 | NTC2 - B1 | 298 | 348 | 315
D
E | 344 | 325 | 338 | 347 | 312 | 321 | 333
F
G | 291 | 308 | NTC1 - B1 | 335 | 318 | 294 | 324
H

## Library prep Batch 2 - ctenidia
cDNA synthesis | 2019-12-06 | # samples + 1 NTC | 28 |  | Work in 4 rows of 7
Purification | 2019-12-10
Sample order in plate | Sample No. | [RNA] (ng/ul) | Vol RNA used | Vol H2O to add | ng RNA used | RFU @ endpoint | 50% max | No. Cycles @ 50% | No. Cycles @ 50% minus 3 cycles | Cycles, round down |  | Step, Chem. | Vol per rxn (uL) | Total + 10% or 15% | Vol per aliquot (n=7) | Vol per sample
1 | 343 | 114 | 3.0702 | 1.9298 | 350 | 3583 | 1791.5 | 16.62 | 13.62 | 13 |  | Step 3 MM: FS2 | 9.5 | 305.9 | 46 | 10
2 | 345 | 190 | 1.8421 | 3.1579 | 350 | 4129 | 2064.5 | 17.31 | 14.31 | 14 |  | Step 3 MM: E1 | 0.5 | 16.1
3 | 303 | 95.2 | 3.6765 | 1.3235 | 350 | 3543 | 1771.5 | 17.28 | 14.28 | 14 |  | Step 6: RS | 5 | 154 | 22 | 5
4 | 346 | 43.6 | 5 | 0 | 218 | 2823 | 1411.5 | 17.75 | 14.75 | 14 |  | Step 7: SS1 | 10 | 308 | 44 | 10
5 | 302 | 62.4 | 5 | 0 | 312 | 3153 | 1576.5 | 16.81 | 13.81 | 13 |  | Step 9 MM: SS2 | 4 | 128.8 | 23 | 5
6 | 336 | 94.8 | 3.692 | 1.308 | 350 | 3300 | 1650 | 22.82 | 19.82 | 19 |  | Step 9 MM: E2 | 1 | 32.2
7 | 292 | 29.6 | 5 | 0 | 148 | 3253 | 1626.5 | 18.6 | 15.6 | 15
8 | NTC1 -B2 | 0 | 0 | 5 | 0 | 3079 | 1539.5 | 20.67 | 17.67 | 17
9 | 317 | 158 | 2.2152 | 2.7848 | 350 | 3576 | 1788 | 18.8 | 15.8 | 15 |  | Purification
10 | 322 | 44.6 | 5 | 0 | 223 | 2540 | 1270 | 19.31 | 16.31 | 16 |  | Step, Chem. | Vol per rxn (uL) | Total + 10 or 15% | Vol per aliquot (n=7) | Vol per sample
11 | 332 | 65.8 | 5 | 0 | 329 | 2689 | 1344.5 | 20.02 | 17.02 | 17 |  | Step 12: PB | 16 | 492.8 | 70.4 | 16
12 | 334 | 64.8 | 5 | 0 | 324 | 2851 | 1425.5 | 20.78 | 17.78 | 17 |  | Step 15: EB | 40 | 1232 | 176 | 40
13 | 349 | 82 | 4.2683 | 0.73171 | 350 | 2825 | 1412.5 | 18.57 | 15.57 | 15 |  | Step 16: PS | 56 | 1724.8 | 246.4 | 56
14 | 337 | 194 | 1.8041 | 3.1959 | 350 | 3325 | 1662.5 | 18.65 | 15.65 | 15 |  | Step 19: 80% EtOH | 120 | 3696 | 528 | 120
15 | 341 | 89.6 | 3.9063 | 1.0937 | 350 | 3152 | 1576 | 17.61 | 14.61 | 14 |  | Step 20: 80% EtOH | 120 | 3696 | 528 | 120
16 | 313 | 72.4 | 4.8343 | 0.16575 | 350 | 3184 | 1592 | 18.47 | 15.47 | 15 |  | Step 22: EB | 20 | 616 | 88 | 20
17 | 309 | 170 | 2.0588 | 2.9412 | 350 | 2962 | 1481 | 18.05 | 15.05 | 14
18 | 327 | 85.2 | 4.108 | 0.89202 | 350 | 2973 | 1486.5 | 18.89 | 15.89 | 15 |  |  |  | Total 80% EtOH needed (uL): | 7392
19 | 319 | 77.6 | 4.5103 | 0.48969 | 350 | 3037 | 1518.5 | 20.88 | 17.88 | 16 |  |  |  | Vol 200 proof EtOH | 6400
20 | 326 | 130 | 2.6923 | 2.3077 | 350 | 2810 | 1405 | 18.12 | 15.12 | 15 |  |  |  | Vol DEPC-treated water | 1600
21 | 306 | 136 | 2.5735 | 2.4265 | 350 | 3698 | 1849 | 21.19 | 18.19 | 18
22 | 323 | 102 | 3.4314 | 1.5686 | 350 | 3537 | 1768.5 | 18.47 | 15.47 | 15
23 | 314 | 42.2 | 5 | 0 | 211 | 2996 | 1498 | 20.58 | 17.58 | 17
24 | 316 | 146 | 2.3973 | 2.6027 | 350 | 2929 | 1464.5 | 19.02 | 16.02 | 16
25 | 339 | 77.2 | 4.5337 | 0.46632 | 350 | 2761 | 1380.5 | 19.33 | 16.33 | 16
26 | 293 | 39.6 | 5 | 0 | 198 | 2213 | 1106.5 | 19.67 | 16.67 | 16
27 | 329 | 162 | 2.1605 | 2.8395 | 350 | 2164 | 1082 | 18.72 | 15.72 | 15
28 | 296 | 180 | 1.9444 | 3.0556 | 350 | 2182 | 1091 | 18.1 | 15.1 | 15
Library Generation Plate Configuration
| 1 | 2 | 3 | 4 | 5 | 6 | 7 | 8 | 9 | 10 | 11 | 12
A | 343 | 345 | 303 | 346 | 302 | 336 | 292
B
C | NTC1 -B2 | 317 | 322 | 332 | 334 | 349 | 337
D
E | 341 | 313 | 309 | 327 | 319 | 326 | 306
F
G | 323 | 314 | 316 | 339 | 293 | 329 | 296
H

## Library prep Batch 3 - larvae
cDNA synthesis | 2019-12-14 | # samples + 1 NTC | 28 |  | Work in 4 rows of 7
Purification
Sample order in plate | Sample No. | [RNA] (ng/ul) | Vol RNA used | Vol H2O to add | ng RNA used | RFU @ endpoint | 50% max | No. Cycles @ 50% | No. Cycles @ 50% minus 3 cycles | Cycles, round down |  | Step, Chem. | Vol per rxn (uL) | Total + 10% or 15% | Vol per aliquot (n=7) | Vol per sample
1 | 35 | 94.4 | 3.7076 | 1.2924 | 350 | 3337 | 1668.5 | 22.76 | 19.76 | 19 |  | Step 3 MM: FS2 | 9.5 | 305.9 | 46 | 10
2 | 524 | 63 | 5 | 0 | 315 | 3144 | 1572 | 17.51 | 14.51 | 14 |  | Step 3 MM: E1 | 0.5 | 16.1
3 | 453 | 196 | 1.7857 | 3.2143 | 350 | 3270 | 1635 | 17.38 | 14.38 | 14 |  | Step 6: RS | 5 | 154 | 22 | 5
4 | 554 | 188 | 1.8617 | 3.1383 | 350 | 3198 | 1599 | 17.6 | 14.6 | 14 |  | Step 7: SS1 | 10 | 308 | 44 | 10
5 | 442b | 69.8 | 5 | 0 | 349 | 3162 | 1581 | 20.39 | 17.39 | 17 |  | Step 9 MM: SS2 | 4 | 128.8 | 23 | 5
6 | 489 | 68 | 5 | 0 | 340 | 3220 | 1610 | 18.15 | 15.15 | 15 |  | Step 9 MM: E2 | 1 | 32.2
7 | 462b | 106 | 3.3019 | 1.6981 | 350 | 3612 | 1806 | 19.1 | 16.1 | 16
8 | 533 | 6.52 | 5 | 0 | 32.6 | 2713 | 1356.5 | 20.11 | 17.11 | 17
9 | 522 | 32.2 | 5 | 0 | 161 | 2469 | 1234.5 | 19.11 | 16.11 | 16 |  | Purification
10 | 474 | 77.2 | 4.5337 | 0.46632 | 350 | 3547 | 1773.5 | 17.58 | 14.58 | 14 |  | Step, Chem. | Vol per rxn (uL) | Total + 10 or 15% | Vol per aliquot (n=7) | Vol per sample
11 | 452b | 97.2 | 3.6008 | 1.3992 | 350 | 2770 | 1385 | 19.07 | 16.07 | 16 |  | Step 12: PB | 16 | 492.8 | 70.4 | 16
12 | 443 | 60.2 | 5 | 0 | 301 | 3799 | 1899.5 | 18.58 | 15.58 | 15 |  | Step 15: EB | 40 | 1232 | 176 | 40
13 | 477 | 164 | 2.1341 | 2.8659 | 350 | 2498 | 1249 | 18 | 15 | 15 |  | Step 16: PS | 56 | 1724.8 | 246.4 | 56
14 | 526 | 138 | 2.5362 | 2.4638 | 350 | 3023 | 1511.5 | 17.68 | 14.68 | 14 |  | Step 19: 80% EtOH | 120 | 3696 | 528 | 120
15 | 562 | 126 | 2.7778 | 2.2222 | 350 | 3063 | 1531.5 | 20.09 | 17.09 | 17 |  | Step 20: 80% EtOH | 120 | 3696 | 528 | 120
16 | 432 | 74 | 4.7297 | 0.27027 | 350 | 2742 | 1371 | 20.59 | 17.59 | 17 |  | Step 22: EB | 20 | 616 | 88 | 20
17 | 37 | 74.6 | 4.6917 | 0.30831 | 350 | 3451 | 1725.5 | 23.6 | 20.6 | 20
18 | 413 | 130 | 2.6923 | 2.3077 | 350 | 2715 | 1357.5 | 18.07 | 15.07 | 15 |  |  |  | Total 80% EtOH needed (uL): | 7392
19 | 45 | 25.1 | 5 | 0 | 125.5 | 3349 | 1674.5 | 23.73 | 20.73 | 20 |  |  |  | Vol 200 proof EtOH | 6400
20 | 561 | 28 | 5 | 0 | 140 | 2520 | 1260 | 19.95 | 16.95 | 17 |  |  |  | Vol DEPC-treated water | 1600
21 | 542 | 32.8 | 5 | 0 | 164 | 2999 | 1499.5 | 19.66 | 16.66 | 16
22 | 527 | 124 | 2.8226 | 2.1774 | 350 | 3100 | 1550 | 18.1 | 15.1 | 15
23 | 492 | 82.6 | 4.2373 | 0.76271 | 350 | 2747 | 1373.5 | 18.42 | 15.42 | 15
24 | 475 | 27.4 | 5 | 0 | 137 | 1939 | 969.5 | 17.65 | 14.65 | 14
25 | 541 | 44.4 | 5 | 0 | 222 | 2387 | 1193.5 | 18.76 | 15.76 | 15
26 | 565 | 31.2 | 5 | 0 | 156 | 2907 | 1453.5 | 20.11 | 17.11 | 17
27 | B3 - NTC1 | NA | 0 | 5 | #VALUE! | 2959 | 1479.5 | 26.88 | 23.88 | 23
28 | B3 - NTC2 | NA | 0 | 5 | #VALUE! | 2933 | 1466.5 | 26.73 | 23.73 | 23
Library Generation Plate Configuration
| 1 | 2 | 3 | 4 | 5 | 6 | 7 | 8 | 9 | 10 | 11 | 12
A | 35 | 524 | 453 | 554 | 442b | 489 | 462b
B
C | 533 | 522 | 474 | 452b | 443 | 477 | 526
D
E | 562 | 432 | 37 | 413 | 45 | 561 | 542
F
G | 527 | 492 | 475 | 541 | 565 | B3 - NTC1 | B3 - NTC2
H

## Library prep Batch 4 - larvae
cDNA synthesis | 2019-12-14 | # samples + 1 NTC | 28 |  | Work in 4 rows of 7
Purification
Sample order in plate | Sample No. | [RNA] (ng/ul) | Vol RNA used | Vol H2O to add | ng RNA used | RFU @ endpoint | 50% max | No. Cycles @ 50% | No. Cycles @ 50% minus 3 cycles | Cycles, round down |  | Step, Chem. | Vol per rxn (uL) | Total + 10% or 15% | Vol per aliquot (n=7) | Vol per sample
1 | 571 | LOW | 5 | 0 | NA | 3035 | 1517.5 | 21.65 | 18.65 | 18 |  | Step 3 MM: FS2 | 9.5 | 305.9 | 46 | 10
2 | 525 | 140 | 2.5 | 2.5 | 350 | 3283 | 1641.5 | 17.05 | 14.05 | 14 |  | Step 3 MM: E1 | 0.5 | 16.1
3 | 563 | 47 | 5 | 0 | 235 | 3233 | 1616.5 | 18.41 | 15.41 | 15 |  | Step 6: RS | 5 | 154 | 22 | 5
4 | 404 | 112 | 3.125 | 1.875 | 350 | 2712 | 1356 | 18.16 | 15.16 | 15 |  | Step 7: SS1 | 10 | 308 | 44 | 10
5 | 484 | 58.4 | 5 | 0 | 292 | 2968 | 1484 | 18.59 | 15.59 | 15 |  | Step 9 MM: SS2 | 4 | 128.8 | 23 | 5
6 | 531 | 95.4 | 3.6688 | 1.3312 | 350 | 2434 | 1217 | 18.24 | 15.24 | 15 |  | Step 9 MM: E2 | 1 | 32.2
7 | 34 | 104 | 3.3654 | 1.6346 | 350 | 2831 | 1415.5 | 21.25 | 18.25 | 18
8 | 490 | 186 | 1.8817 | 3.1183 | 350 | 2913 | 1456.5 | 17.12 | 14.12 | 14
9 | 523 | 71.4 | 4.902 | 0.098039 | 350 | 2733 | 1366.5 | 19.79 | 16.79 | 16 |  | Purification
10 | 473 | 124 | 2.8226 | 2.1774 | 350 | 3055 | 1527.5 | 17.63 | 14.63 | 14 |  | Step, Chem. | Vol per rxn (uL) | Total + 10 or 15% | Vol per aliquot (n=7) | Vol per sample
11 | 485 | 19.1 | 5 | 0 | 95.5 | 3053 | 1526.5 | 17.08 | 14.08 | 14 |  | Step 12: PB | 16 | 492.8 | 70.4 | 16
12 | 402 | 114 | 3.0702 | 1.9298 | 350 | 3246 | 1623 | 19.16 | 16.16 | 16 |  | Step 15: EB | 40 | 1232 | 176 | 40
13 | 487 | 118 | 2.9661 | 2.0339 | 350 | 2730 | 1365 | 19.84 | 16.84 | 16 |  | Step 16: PS | 56 | 1724.8 | 246.4 | 56
14 | 476 | 39.2 | 5 | 0 | 196 | 2546 | 1273 | 16.7 | 13.7 | 13 |  | Step 19: 80% EtOH | 120 | 3696 | 528 | 120
15 | 421 | 57.6 | 5 | 0 | 288 | 2504 | 1252 | 17.3 | 14.3 | 14 |  | Step 20: 80% EtOH | 120 | 3696 | 528 | 120
16 | 553 | 186 | 1.8817 | 3.1183 | 350 | 2588 | 1294 | 17.23 | 14.23 | 14 |  | Step 22: EB | 20 | 616 | 88 | 20
17 | 41 | 108 | 3.2407 | 1.7593 | 350 | 2820 | 1410 | 20.61 | 17.61 | 17
18 | 46 | 98.6 | 3.5497 | 1.4503 | 350 | 2998 | 1499 | 21.83 | 18.83 | 18 |  |  |  | Total 80% EtOH needed (uL): | 7392
19 | 551 | 96.4 | 3.6307 | 1.3693 | 350 | 3222 | 1611 | 17.45 | 14.45 | 14 |  |  |  | Vol 200 proof EtOH | 6400
20 | 486b | 148 | 2.3649 | 2.6351 | 350 | 3150 | 1575 | 19.35 | 16.35 | 16 |  |  |  | Vol DEPC-treated water | 1600
21 | 445 | 160 | 2.1875 | 2.8125 | 350 | 3349 | 1674.5 | 18.27 | 15.27 | 15
22 | 43 | 156 | 2.2436 | 2.7564 | 350 | 3271 | 1635.5 | 17.92 | 14.92 | 15
23 | 506 | 29.2 | 5 | 0 | 146 | 2556 | 1278 | 18.51 | 15.51 | 15
24 | 482 | 22.2 | 5 | 0 | 111 | 2830 | 1415 | 17.88 | 14.88 | 14
25 | 412 | 31.2 | 5 | 0 | 156 | 3599 | 1799.5 | 20.56 | 17.56 | 17
26 | 488 | 60 | 5 | 0 | 300 | 3447 | 1723.5 | 17.85 | 14.85 | 14
27 | 47 | 128 | 2.7344 | 2.2656 | 350 | 2863 | 1431.5 | 20.01 | 17.01 | 17
28 | B4 - NTC2 | NA | 0 | 5 | 0 | 3554 | 1777 | 25.29 | 22.29 | 22
Library Generation Plate Configuration
| 1 | 2 | 3 | 4 | 5 | 6 | 7 | 8 | 9 | 10 | 11 | 12
A | 571 | 525 | 563 | 404 | 484 | 531 | 34
B
C | 490 | 523 | 473 | 485 | 402 | 487 | 476
D
E | 421 | 553 | 41 | 46 | 551 | 486b | 445
F
G | 43 | 506 | 482 | 412 | 488 | 47 | B4 - NTC2
H

## Library prep Batch 5 - larvae
cDNA synthesis | 2019-12-14 | # samples + 1 NTC | 28 |  | Work in 4 rows of 7
Purification
Sample order in plate | Sample No. | [RNA] (ng/ul) | Vol RNA used | Vol H2O to add | ng RNA used | RFU @ endpoint | 50% max | No. Cycles @ 50% | No. Cycles @ 50% minus 3 cycles | Cycles, round down |  | Step, Chem. | Vol per rxn (uL) | Total + 10% or 15% | Vol per aliquot (n=7) | Vol per sample
1 | 451 | 68.4 | 5.117 | -0.11696 | 350 | 2895 | 1447.5 | 17.73 | 14.73 | 14 |  | Step 3 MM: FS2 | 9.5 | 305.9 | 46 | 10
2 | 572 | LOW | 0 | 5 | NA | 2734 | 1367 | 26.54 | 23.54 | 23 |  | Step 3 MM: E1 | 0.5 | 16.1
3 | 472b | 97 | 3.6082 | 1.3918 | 350 | 2718 | 1359 | 18.06 | 15.06 | 15 |  | Step 6: RS | 5 | 154 | 22 | 5
4 | 414 | 168 | 2.0833 | 2.9167 | 350 | 2951 | 1475.5 | 18.42 | 15.42 | 15 |  | Step 7: SS1 | 10 | 308 | 44 | 10
5 | 528 | 87.6 | 3.9954 | 1.0046 | 350 | 3299 | 1649.5 | 16.23 | 13.23 | 13 |  | Step 9 MM: SS2 | 4 | 128.8 | 23 | 5
6 | 483 | 99 | 3.5354 | 1.4646 | 350 | 2845 | 1422.5 | 19.19 | 16.19 | 16 |  | Step 9 MM: E2 | 1 | 32.2
7 | 543 | 162 | 2.1605 | 2.8395 | 350 | 3984 | 1992 | 17.22 | 14.22 | 14
8 | 403 | 136 | 2.5735 | 2.4265 | 350 | 3065 | 1532.5 | 17.5 | 14.5 | 14
9 | 461b | 84 | 4.1667 | 0.83333 | 350 | 2122 | 1061 | 17.57 | 14.57 | 14 |  | Purification
10 | 431b | 83 | 4.2169 | 0.78313 | 350 | 3181 | 1590.5 | 19.24 | 16.24 | 16 |  | Step, Chem. | Vol per rxn (uL) | Total + 10 or 15% | Vol per aliquot (n=7) | Vol per sample
11 | 564 | 152 | 2.3026 | 2.6974 | 350 | 3101 | 1550.5 | 17.55 | 14.55 | 14 |  | Step 12: PB | 16 | 492.8 | 70.4 | 16
12 | 532 | 93.6 | 3.7393 | 1.2607 | 350 | 3494 | 1747 | 17.47 | 14.47 | 14 |  | Step 15: EB | 40 | 1232 | 176 | 40
13 | 481 | 89.2 | 3.9238 | 1.0762 | 350 | 1949 | 974.5 | 17.76 | 14.76 | 14 |  | Step 16: PS | 56 | 1724.8 | 246.4 | 56
14 | 491 | 58.4 | 5 | 0 | 292 | 3545 | 1772.5 | 18.23 | 15.23 | 15 |  | Step 19: 80% EtOH | 120 | 3696 | 528 | 120
15 | 471b | 108 | 3.2407 | 1.7593 | 350 | 2470 | 1235 | 18.52 | 15.52 | 15 |  | Step 20: 80% EtOH | 120 | 3696 | 528 | 120
16 | 39 | 89.8 | 3.8976 | 1.1024 | 350 | 2458 | 1229 | 18.27 | 15.27 | 15 |  | Step 22: EB | 20 | 616 | 88 | 20
17 | 521 | 66.6 | 5 | 0 | 333 | 4101 | 2050.5 | 20.44 | 17.44 | 17
18 | 411 | 72.6 | 4.8209 | 0.17906 | 350 | 3563 | 1781.5 | 19.5 | 16.5 | 16 |  |  |  | Total 80% EtOH needed (uL): | 7392
19 | 529 | 56.8 | 5 | 0 | 284 | 4097 | 2048.5 | 18.65 | 15.65 | 15 |  |  |  | Vol 200 proof EtOH | 6400
20 | 552b | 74.6 | 4.6917 | 0.30831 | 350 | 2970 | 1485 | 18.79 | 15.79 | 15 |  |  |  | Vol DEPC-treated water | 1600
21 | 434 | 162 | 2.1605 | 2.8395 | 350 | 3580 | 1790 | 18.04 | 15.04 | 15
22 | 401 | 93.4 | 3.7473 | 1.2527 | 350 | 394 | 197 | 19.26 | 16.26 | 16
23 | 513 | 142 | 2.4648 | 2.5352 | 350 | 3093 | 1546.5 | 18.38 | 15.38 | 15
24 | 441 | 16.2 | 5 | 0 | 81 | 3462 | 1731 | 18.8 | 15.8 | 15
25 | 444 | 70.6 | 4.9575 | 0.042493 | 350 | 2871 | 1435.5 | 17.49 | 14.49 | 14
26 | 44 | 41.4 | 5 | 0 | 207 | 3613 | 1806.5 | 26.73 | 23.73 | 23
27 | B5 - NTC1 | NA | 0 | 5 | NA | 3253 | 1626.5 | 26.72 | 23.72 | 23
28 | B5 - NTC2 | NA | 0 | 5 | NA | 783 | 391.5 | 28.34 | 25.34 | 23
Library Generation Plate Configuration
| 1 | 2 | 3 | 4 | 5 | 6 | 7 | 8 | 9 | 10 | 11 | 12
A | 451 | 572 | 472b | 414 | 528 | 483 | 543
B
C | 403 | 461b | 431b | 564 | 532 | 481 | 491
D
E | 471b | 39 | 521 | 411 | 529 | 552b | 434
F
G | 401 | 513 | 441 | 444 | 44 | B5 - NTC1 | B5 - NTC2
H

## qPCR assay calcs, batch 1 and 2
qPCR Assay Mastermis Calcs
Item | per rxn (uL) | all rxns (inc. NTC) (uL) | all rxns * 1.1
Number of samples | 1 | 58 | na
PCR mix (PCR) | 7 | 406 | 446.6
P7 Primer (7000) | 5 | 290 | 319
Enzyme mix (E) | 1 | 58 | 63.8
2.5x SYBR Green I nucleic acid dye | 1.2 | 69.6 | 76.56
Elution Buffer (EB) | 14.1 | 817.8 | 899.58
Mastermix total vol | 28.3 | 1641.4 | 1805.54
cDNA, diluted to 19uL | 1.7 | 98.6
SYBR Green Calcs
Stock concentration | 100
Desired concentration | 2.5
Total volume needed 2.5x | 80
Volume 100x | 2
Volume DMSO | 78
Dilution ratio (should be 1:40) | 0.025
Final concentration | 2.5
Purified ds cDNA & qPCR Assay Plate Setup, library generation batches #1 and #2
|  | 1 | 2 | 3 | 4 | 5 | 6 | 7 | 8 | 9 | 10 | 11 | 12
| A | 328 | 299 | 301 | 342 | 331 | 307 | 295 | NTC1 - (qPCR)
| B | 304 | 305 | 311 | NTC2 - B1 | 298 | 348 | 315 | NTC2 - (qPCR)
| C | 1: 344; 2: 325; 3: 338; 4: 347; 5: 312; 6: 321; 7: 333
| D | 1: 291; 2: 308; 3: NTC1 - B1; 4: 335; 5: 318; 6: 294; 7: 324
| E | 1: 343; 2: 345; 3: 303; 4: 346; 5: 302; 6: 336; 7: 292
| F | 1: NTC1 -B2; 2: 317; 3: 322; 4: 332; 5: 334; 6: 349; 7: 337
| G | 1: 341; 2: 313; 3: 309; 4: 327; 5: 319; 6: 326; 7: 306
| H | 1: 323; 2: 314; 3: 316; 4: 339; 5: 293; 6: 329; 7: 296

## qPCR assay calcs, batches 3-5
qPCR Assay Mastermis Calcs
Item | per rxn (uL) | all rxns (inc. NTC) (uL) | all rxns * 1.1
Number of samples | 1 | 86 | na
PCR mix (PCR) | 7 | 602 | 662.2
P7 Primer (7000) | 5 | 430 | 473
Enzyme mix (E) | 1 | 86 | 94.6
2.5x SYBR Green I nucleic acid dye | 1.2 | 103.2 | 113.52
Elution Buffer (EB) | 14.1 | 1212.6 | 1333.86
Mastermix total vol | 28.3 | 2433.8 | 2677.18
cDNA, diluted to 19uL | 1.7 | 146.2
SYBR Green Calcs
Stock concentration | 100
Desired concentration | 2.5
Total volume needed 2.5x | 120
Volume 100x | 3
Volume DMSO | 117
Dilution ratio (should be 1:40) | 0.025
Final concentration | 2.5
Purified ds cDNA & qPCR Assay Plate Setup, library generation batches #3, #4, and #5
| Column1 | 1 | 2 | 3 | 4 | 5 | 6 | 7 | 8 | 9 | 10 | 11 | 12
| A | 35 | 533 | 562 | 527 | 571 | 490 | 421 | 43 | 451 | 403 | 471b | 401
| B | 524 | 522 | 432 | 492 | 525 | 523 | 553 | 506 | 572 | 461b | 39 | 513
| C | 453 | 474 | 37 | 475 | 563 | 473 | 41 | 482 | 472b | 431b | 521 | 441
| D | 554 | 452b | 413 | 541 | 404 | 485 | 46 | 412 | 414 | 564 | 411 | 444
| E | 442b | 443 | 45 | 565 | 484 | 402 | 551 | 488 | 528 | 532 | 529 | 44
| F | 489 | 477 | 561 | B3 - NTC1 | 531 | 487 | 486b | 47 | 483 | 481 | 552b | B5 - NTC1
| G | 462b | 526 | 542 | B3 - NTC2 | 34 | 476 | 445 | B4 - NTC2 | 543 | 491 | 434 | B5 - NTC2
H

## End Point PCR - organization
Sample order in plate | Sample No. | [RNA] (ng/ul) | Vol RNA used | Vol H2O to add | ng RNA used | RFU @ endpoint | 50% max | No. Cycles @ 50% | No. Cycles @ 50% minus 3 cycles | Cycles, round down (for most) | Library Prep Batch # | Tissue Type | Batch End Point PCR | Date End Point PCR | [DNA] ng/uL | INDEX # | Bioanalyzer results
1 | 328 | 156 | 2.2436 | 2.7564 | 350 | 3323 | 1661.5 | 16.51 | 13.51 | 14 | 1 | ctenidia
16 | 325 | 180 | 1.9444 | 3.0556 | 350 | 4057 | 2028.5 | 17.64 | 14.64 | 14 | 1 | ctenidia
1 | 343 | 114 | 3.0702 | 1.9298 | 350 | 3583 | 1791.5 | 16.62 | 13.62 | 14 | 2 | ctenidia
5 | 302 | 62.4 | 5 | 0 | 312 | 3153 | 1576.5 | 16.81 | 13.81 | 14 | 2 | ctenidia
2 | 345 | 190 | 1.8421 | 3.1579 | 350 | 4129 | 2064.5 | 17.31 | 14.31 | 14 | 2 | ctenidia
3 | 303 | 95.2 | 3.6765 | 1.3235 | 350 | 3543 | 1771.5 | 17.28 | 14.28 | 14 | 2 | ctenidia
4 | 346 | 43.6 | 5 | 0 | 218 | 2823 | 1411.5 | 17.75 | 14.75 | 14 | 2 | ctenidia
15 | 341 | 89.6 | 3.9063 | 1.0937 | 350 | 3152 | 1576 | 17.61 | 14.61 | 14 | 2 | ctenidia
17 | 309 | 170 | 2.0588 | 2.9412 | 350 | 2962 | 1481 | 18.05 | 15.05 | 14 | 2 | ctenidia
2 | 524 | 63 | 5 | 0 | 315 | 3144 | 1572 | 17.51 | 14.51 | 14 | 3 | larvae
3 | 453 | 196 | 1.7857 | 3.2143 | 350 | 3270 | 1635 | 17.38 | 14.38 | 14 | 3 | larvae
4 | 554 | 188 | 1.8617 | 3.1383 | 350 | 3198 | 1599 | 17.6 | 14.6 | 14 | 3 | larvae
10 | 474 | 77.2 | 4.5337 | 0.46632 | 350 | 3547 | 1773.5 | 17.58 | 14.58 | 14 | 3 | larvae
14 | 526 | 138 | 2.5362 | 2.4638 | 350 | 3023 | 1511.5 | 17.68 | 14.68 | 14 | 3 | larvae
24 | 475 | 27.4 | 5 | 0 | 137 | 1939 | 969.5 | 17.65 | 14.65 | 14 | 3 | larvae
14 | 476 | 39.2 | 5 | 0 | 196 | 2546 | 1273 | 16.7 | 13.7 | 14 | 4 | larvae
2 | 525 | 140 | 2.5 | 2.5 | 350 | 3283 | 1641.5 | 17.05 | 14.05 | 14 | 4 | larvae
8 | 490 | 186 | 1.8817 | 3.1183 | 350 | 2913 | 1456.5 | 17.12 | 14.12 | 14 | 4 | larvae
10 | 473 | 124 | 2.8226 | 2.1774 | 350 | 3055 | 1527.5 | 17.63 | 14.63 | 14 | 4 | larvae
11 | 485 | 19.1 | 5 | 0 | 95.5 | 3053 | 1526.5 | 17.08 | 14.08 | 14 | 4 | larvae
15 | 421 | 57.6 | 5 | 0 | 288 | 2504 | 1252 | 17.3 | 14.3 | 14 | 4 | larvae
16 | 553 | 186 | 1.8817 | 3.1183 | 350 | 2588 | 1294 | 17.23 | 14.23 | 14 | 4 | larvae
19 | 551 | 96.4 | 3.6307 | 1.3693 | 350 | 3222 | 1611 | 17.45 | 14.45 | 14 | 4 | larvae
24 | 482 | 22.2 | 5 | 0 | 111 | 2830 | 1415 | 17.88 | 14.88 | 14 | 4 | larvae
26 | 488 | 60 | 5 | 0 | 300 | 3447 | 1723.5 | 17.85 | 14.85 | 14 | 4 | larvae
5 | 528 | 87.6 | 3.9954 | 1.0046 | 350 | 3299 | 1649.5 | 16.23 | 13.23 | 14 | 5 | larvae
1 | 451 | 68.4 | 5.117 | -0.11696 | 350 | 2895 | 1447.5 | 17.73 | 14.73 | 14 | 5 | larvae
7 | 543 | 162 | 2.1605 | 2.8395 | 350 | 3984 | 1992 | 17.22 | 14.22 | 14 | 5 | larvae
8 | 403 | 136 | 2.5735 | 2.4265 | 350 | 3065 | 1532.5 | 17.5 | 14.5 | 14 | 5 | larvae
9 | 461b | 84 | 4.1667 | 0.83333 | 350 | 2122 | 1061 | 17.57 | 14.57 | 14 | 5 | larvae
11 | 564 | 152 | 2.3026 | 2.6974 | 350 | 3101 | 1550.5 | 17.55 | 14.55 | 14 | 5 | larvae
12 | 532 | 93.6 | 3.7393 | 1.2607 | 350 | 3494 | 1747 | 17.47 | 14.47 | 14 | 5 | larvae
13 | 481 | 89.2 | 3.9238 | 1.0762 | 350 | 1949 | 974.5 | 17.76 | 14.76 | 14 | 5 | larvae
25 | 444 | 70.6 | 4.9575 | 0.042493 | 350 | 2871 | 1435.5 | 17.49 | 14.49 | 14 | 5 | larvae
2 | 299 | 50.4 | 5 | 0 | 252 | 3205 | 1602.5 | 18.54 | 15.54 | 15 | 1 | ctenidia
3 | 301 | 75.8 | 4.6174 | 0.38259 | 350 | 3143 | 1571.5 | 18.66 | 15.66 | 15 | 1 | ctenidia
4 | 342 | 162 | 2.1605 | 2.8395 | 350 | 3346 | 1673 | 18.85 | 15.85 | 15 | 1 | ctenidia
8 | 304 | 200 | 1.75 | 3.25 | 350 | 2783 | 1391.5 | 18.05 | 15.05 | 15 | 1 | ctenidia
12 | 298 | 182 | 1.9231 | 3.0769 | 350 | 2873 | 1436.5 | 18.27 | 15.27 | 15 | 1 | ctenidia
14 | 315 | 148 | 2.3649 | 2.6351 | 350 | 2991 | 1495.5 | 18.74 | 15.74 | 15 | 1 | ctenidia
15 | 344 | 25 | 5 | 0 | 125 | 3090 | 1545 | 18.19 | 15.19 | 15 | 1 | ctenidia
18 | 347 | 69 | 5 | 0 | 345 | 3094 | 1547 | 17.9 | 14.9 | 15 | 1 | ctenidia
19 | 312 | 90.6 | 3.8631 | 1.1369 | 350 | 3020 | 1510 | 18.77 | 15.77 | 15 | 1 | ctenidia
20 | 321 | 148 | 2.3649 | 2.6351 | 350 | 3122 | 1561 | 18.03 | 15.03 | 15 | 1 | ctenidia
21 | 333 | 78.6 | 4.4529 | 0.54707 | 350 | 3301 | 1650.5 | 18.07 | 15.07 | 15 | 1 | ctenidia
22 | 291 | 158 | 2.2152 | 2.7848 | 350 | 2529 | 1264.5 | 18.06 | 15.06 | 15 | 1 | ctenidia
25 | 335 | 180 | 1.9444 | 3.0556 | 350 | 2898 | 1449 | 18.86 | 15.86 | 15 | 1 | ctenidia
7 | 292 | 29.6 | 5 | 0 | 148 | 3253 | 1626.5 | 18.6 | 15.6 | 15 | 2 | ctenidia
9 | 317 | 158 | 2.2152 | 2.7848 | 350 | 3576 | 1788 | 18.8 | 15.8 | 15 | 2 | ctenidia
13 | 349 | 82 | 4.2683 | 0.73171 | 350 | 2825 | 1412.5 | 18.57 | 15.57 | 15 | 2 | ctenidia
14 | 337 | 194 | 1.8041 | 3.1959 | 350 | 3325 | 1662.5 | 18.65 | 15.65 | 15 | 2 | ctenidia
16 | 313 | 72.4 | 4.8343 | 0.16575 | 350 | 3184 | 1592 | 18.47 | 15.47 | 15 | 2 | ctenidia
18 | 327 | 85.2 | 4.108 | 0.89202 | 350 | 2973 | 1486.5 | 18.89 | 15.89 | 15 | 2 | ctenidia
20 | 326 | 130 | 2.6923 | 2.3077 | 350 | 2810 | 1405 | 18.12 | 15.12 | 15 | 2 | ctenidia
22 | 323 | 102 | 3.4314 | 1.5686 | 350 | 3537 | 1768.5 | 18.47 | 15.47 | 15 | 2 | ctenidia
27 | 329 | 162 | 2.1605 | 2.8395 | 350 | 2164 | 1082 | 18.72 | 15.72 | 15 | 2 | ctenidia
28 | 296 | 180 | 1.9444 | 3.0556 | 350 | 2182 | 1091 | 18.1 | 15.1 | 15 | 2 | ctenidia
6 | 489 | 68 | 5 | 0 | 340 | 3220 | 1610 | 18.15 | 15.15 | 15 | 3 | larvae
12 | 443 | 60.2 | 5 | 0 | 301 | 3799 | 1899.5 | 18.58 | 15.58 | 15 | 3 | larvae
13 | 477 | 164 | 2.1341 | 2.8659 | 350 | 2498 | 1249 | 18 | 15 | 15 | 3 | larvae
18 | 413 | 130 | 2.6923 | 2.3077 | 350 | 2715 | 1357.5 | 18.07 | 15.07 | 15 | 3 | larvae
22 | 527 | 124 | 2.8226 | 2.1774 | 350 | 3100 | 1550 | 18.1 | 15.1 | 15 | 3 | larvae
23 | 492 | 82.6 | 4.2373 | 0.76271 | 350 | 2747 | 1373.5 | 18.42 | 15.42 | 15 | 3 | larvae
25 | 541 | 44.4 | 5 | 0 | 222 | 2387 | 1193.5 | 18.76 | 15.76 | 15 | 3 | larvae
3 | 563 | 47 | 5 | 0 | 235 | 3233 | 1616.5 | 18.41 | 15.41 | 15 | 4 | larvae
4 | 404 | 112 | 3.125 | 1.875 | 350 | 2712 | 1356 | 18.16 | 15.16 | 15 | 4 | larvae
5 | 484 | 58.4 | 5 | 0 | 292 | 2968 | 1484 | 18.59 | 15.59 | 15 | 4 | larvae
6 | 531 | 95.4 | 3.6688 | 1.3312 | 350 | 2434 | 1217 | 18.24 | 15.24 | 15 | 4 | larvae
21 | 445 | 160 | 2.1875 | 2.8125 | 350 | 3349 | 1674.5 | 18.27 | 15.27 | 15 | 4 | larvae
22 | 43 | 156 | 2.2436 | 2.7564 | 350 | 3271 | 1635.5 | 17.92 | 14.92 | 15 | 4 | larvae
23 | 506 | 29.2 | 5 | 0 | 146 | 2556 | 1278 | 18.51 | 15.51 | 15 | 4 | larvae
3 | 472b | 97 | 3.6082 | 1.3918 | 350 | 2718 | 1359 | 18.06 | 15.06 | 15 | 5 | larvae
4 | 414 | 168 | 2.0833 | 2.9167 | 350 | 2951 | 1475.5 | 18.42 | 15.42 | 15 | 5 | larvae
14 | 491 | 58.4 | 5 | 0 | 292 | 3545 | 1772.5 | 18.23 | 15.23 | 15 | 5 | larvae
15 | 471b | 108 | 3.2407 | 1.7593 | 350 | 2470 | 1235 | 18.52 | 15.52 | 15 | 5 | larvae
16 | 39 | 89.8 | 3.8976 | 1.1024 | 350 | 2458 | 1229 | 18.27 | 15.27 | 15 | 5 | larvae
19 | 529 | 56.8 | 5 | 0 | 284 | 4097 | 2048.5 | 18.65 | 15.65 | 15 | 5 | larvae
20 | 552b | 74.6 | 4.6917 | 0.30831 | 350 | 2970 | 1485 | 18.79 | 15.79 | 15 | 5 | larvae
21 | 434 | 162 | 2.1605 | 2.8395 | 350 | 3580 | 1790 | 18.04 | 15.04 | 15 | 5 | larvae
23 | 513 | 142 | 2.4648 | 2.5352 | 350 | 3093 | 1546.5 | 18.38 | 15.38 | 15 | 5 | larvae
24 | 441 | 16.2 | 5 | 0 | 81 | 3462 | 1731 | 18.8 | 15.8 | 15 | 5 | larvae
5 | 331 | 42.2 | 5 | 0 | 211 | 3143 | 1571.5 | 18.94 | 15.94 | 16 | 1 | ctenidia | 1 | 2019-12-30 | LOW
9 | 305 | 75.2 | 4.6543 | 0.34574 | 350 | 2668 | 1334 | 19.41 | 16.41 | 16 | 1 | ctenidia | 1 | 2019-12-30 | 2.96
10 | 311 | 158 | 2.2152 | 2.7848 | 350 | 2897 | 1448.5 | 19.09 | 16.09 | 16 | 1 | ctenidia | 1 | 2019-12-30 | 3.76
13 | 348 | 54.4 | 5 | 0 | 272 | 2788 | 1394 | 19.33 | 16.33 | 16 | 1 | ctenidia | 1 | 2019-12-30 | 3.06
17 | 338 | 81.6 | 4.2892 | 0.71078 | 350 | 3144 | 1572 | 19.31 | 16.31 | 16 | 1 | ctenidia | 1 | 2019-12-30 | 2.74
23 | 308 | 73.6 | 4.7554 | 0.24457 | 350 | 2593 | 1296.5 | 19.1 | 16.1 | 16 | 1 | ctenidia | 1 | 2019-12-30 | 2.48
26 | 318 | 174 | 2.0115 | 2.9885 | 350 | 3172 | 1586 | 19.01 | 16.01 | 16 | 1 | ctenidia | 1 | 2019-12-30 | 4.08
27 | 294 | 110 | 3.1818 | 1.8182 | 350 | 2887 | 1443.5 | 19.3 | 16.3 | 16 | 1 | ctenidia | 1 | 2019-12-30 | 1.95
28 | 324 | 172 | 2.0349 | 2.9651 | 350 | 3296 | 1648 | 19.34 | 16.34 | 16 | 1 | ctenidia | 1 | 2019-12-30 | 0.78
10 | 322 | 44.6 | 5 | 0 | 223 | 2540 | 1270 | 19.31 | 16.31 | 16 | 2 | ctenidia | 1 | 2019-12-30 | not quantified
19 | 319 | 77.6 | 4.5103 | 0.48969 | 350 | 3037 | 1518.5 | 20.88 | 17.88 | 16 | 2 | ctenidia | 1 | 2019-12-30 | 0.644
24 | 316 | 146 | 2.3973 | 2.6027 | 350 | 2929 | 1464.5 | 19.02 | 16.02 | 16 | 2 | ctenidia | 1 | 2019-12-30 | 3.74
25 | 339 | 77.2 | 4.5337 | 0.46632 | 350 | 2761 | 1380.5 | 19.33 | 16.33 | 16 | 2 | ctenidia | 1 | 2019-12-30 | 1.91
26 | 293 | 39.6 | 5 | 0 | 198 | 2213 | 1106.5 | 19.67 | 16.67 | 16 | 2 | ctenidia | 1 | 2019-12-30 | 1.03
7 | 462b | 106 | 3.3019 | 1.6981 | 350 | 3612 | 1806 | 19.1 | 16.1 | 16 | 3 | larvae | 1 | 2019-12-30 | 0.212
9 | 522 | 32.2 | 5 | 0 | 161 | 2469 | 1234.5 | 19.11 | 16.11 | 16 | 3 | larvae | 1 | 2019-12-30 | 2.42
11 | 452b | 97.2 | 3.6008 | 1.3992 | 350 | 2770 | 1385 | 19.07 | 16.07 | 16 | 3 | larvae | 1 | 2019-12-30 | 2.68
21 | 542 | 32.8 | 5 | 0 | 164 | 2999 | 1499.5 | 19.66 | 16.66 | 16 | 3 | larvae | 1 | 2019-12-30 | 2.22
9 | 523 | 71.4 | 4.902 | 0.098039 | 350 | 2733 | 1366.5 | 19.79 | 16.79 | 16 | 4 | larvae | 1 | 2019-12-30 | 2.16
12 | 402 | 114 | 3.0702 | 1.9298 | 350 | 3246 | 1623 | 19.16 | 16.16 | 16 | 4 | larvae | 1 | 2019-12-30 | 2.76
13 | 487 | 118 | 2.9661 | 2.0339 | 350 | 2730 | 1365 | 19.84 | 16.84 | 16 | 4 | larvae | 1 | 2019-12-30 | 1.27
20 | 486b | 148 | 2.3649 | 2.6351 | 350 | 3150 | 1575 | 19.35 | 16.35 | 16 | 4 | larvae | 1 | 2019-12-30 | LOW
6 | 483 | 99 | 3.5354 | 1.4646 | 350 | 2845 | 1422.5 | 19.19 | 16.19 | 16 | 5 | larvae | 1 | 2019-12-30 | 1.22
10 | 431b | 83 | 4.2169 | 0.78313 | 350 | 3181 | 1590.5 | 19.24 | 16.24 | 16 | 5 | larvae | 1 | 2019-12-30 | 3.36
18 | 411 | 72.6 | 4.8209 | 0.17906 | 350 | 3563 | 1781.5 | 19.5 | 16.5 | 16 | 5 | larvae | 1 | 2019-12-30 | 3.08
22 | 401 | 93.4 | 3.7473 | 1.2527 | 350 | 394 | 197 | 19.26 | 16.26 | 16 | 5 | larvae | 1 | 2019-12-30 | 1.24
11 | 332 | 65.8 | 5 | 0 | 329 | 2689 | 1344.5 | 20.02 | 17.02 | 17 | 2 | ctenidia
12 | 334 | 64.8 | 5 | 0 | 324 | 2851 | 1425.5 | 20.78 | 17.78 | 17 | 2 | ctenidia
23 | 314 | 42.2 | 5 | 0 | 211 | 2996 | 1498 | 20.58 | 17.58 | 17 | 2 | ctenidia
5 | 442b | 69.8 | 5 | 0 | 349 | 3162 | 1581 | 20.39 | 17.39 | 17 | 3 | larvae
8 | 533 | 6.52 | 5 | 0 | 32.6 | 2713 | 1356.5 | 20.11 | 17.11 | 17 | 3 | larvae
15 | 562 | 126 | 2.7778 | 2.2222 | 350 | 3063 | 1531.5 | 20.09 | 17.09 | 17 | 3 | larvae
16 | 432 | 74 | 4.7297 | 0.27027 | 350 | 2742 | 1371 | 20.59 | 17.59 | 17 | 3 | larvae
20 | 561 | 28 | 5 | 0 | 140 | 2520 | 1260 | 19.95 | 16.95 | 17 | 3 | larvae
26 | 565 | 31.2 | 5 | 0 | 156 | 2907 | 1453.5 | 20.11 | 17.11 | 17 | 3 | larvae
17 | 41 | 108 | 3.2407 | 1.7593 | 350 | 2820 | 1410 | 20.61 | 17.61 | 17 | 4 | larvae
25 | 412 | 31.2 | 5 | 0 | 156 | 3599 | 1799.5 | 20.56 | 17.56 | 17 | 4 | larvae
27 | 47 | 128 | 2.7344 | 2.2656 | 350 | 2863 | 1431.5 | 20.01 | 17.01 | 17 | 4 | larvae
17 | 521 | 66.6 | 5 | 0 | 333 | 4101 | 2050.5 | 20.44 | 17.44 | 17 | 5 | larvae
7 | 295 | 34.8 | 5 | 0 | 174 | 2996 | 1498 | 21.86 | 18.86 | 18 | 1 | ctenidia
21 | 306 | 136 | 2.5735 | 2.4265 | 350 | 3698 | 1849 | 21.19 | 18.19 | 18 | 2 | ctenidia
1 | 571 | LOW | 5 | 0 | NA | 3035 | 1517.5 | 21.65 | 18.65 | 18 | 4 | larvae
7 | 34 | 104 | 3.3654 | 1.6346 | 350 | 2831 | 1415.5 | 21.25 | 18.25 | 18 | 4 | larvae
18 | 46 | 98.6 | 3.5497 | 1.4503 | 350 | 2998 | 1499 | 21.83 | 18.83 | 18 | 4 | larvae
6 | 336 | 94.8 | 3.692 | 1.308 | 350 | 3300 | 1650 | 22.82 | 19.82 | 20 | 2 | ctenidia
1 | 35 | 94.4 | 3.7076 | 1.2924 | 350 | 3337 | 1668.5 | 22.76 | 19.76 | 20 | 3 | larvae
17 | 37 | 74.6 | 4.6917 | 0.30831 | 350 | 3451 | 1725.5 | 23.6 | 20.6 | 20 | 3 | larvae
19 | 45 | 25.1 | 5 | 0 | 125.5 | 3349 | 1674.5 | 23.73 | 20.73 | 20 | 3 | larvae
8 | B2 - NTC1 | 0 | 0 | 5 | 0 | 3079 | 1539.5 | 20.67 | 17.67 | 17 | 2 | ctenidia
24 | B1 - NTC1 | 0 | 0 | 5 | 0 | 3075 | 1537.5 | 25.23 | 22.23 | 22 | 1 | ctenidia
28 | B4 - NTC2 | 0 | 0 | 5 | 0 | 3554 | 1777 | 25.29 | 22.29 | 22 | 4 | larvae
11 | B1 - NTC2 | 0 | 0 | 5 | 0 | 3041 | 1520.5 | 25.92 | 22.92 | 23 | 1 | ctenidia
27 | B3 - NTC1 | 0 | 0 | 5 | 0 | 2959 | 1479.5 | 26.88 | 23.88 | 23 | 3 | larvae
28 | B3 - NTC2 | 0 | 0 | 5 | 0 | 2933 | 1466.5 | 26.73 | 23.73 | 23 | 3 | larvae
2 | 572 | LOW | 0 | 5 | #VALUE! | 2734 | 1367 | 26.54 | 23.54 | 23 | 5 | larvae
26 | 44 | 41.4 | 5 | 0 | 207 | 3613 | 1806.5 | 26.73 | 23.73 | 23 | 5 | larvae
27 | B5 - NTC1 | 0 | 0 | 5 | 0 | 3253 | 1626.5 | 26.72 | 23.72 | 23 | 5 | larvae
28 | B5 - NTC2 | 0 | 0 | 5 | 0 | 783 | 391.5 | 28.34 | 25.34 | 23 | 5 | larvae
6 | 307 | 89.4 | 3.915 | 1.085 | 350 | 2002 | 1001 | 28.77 | 25.77 | 25 | 1 | ctenidia
| qPCR NTC | 0 |  |  | 0 | 2966 | 1483 | 28.23 | 25.23 | 25 | 1 | ctenidia
| qPCR NTC | 0 |  |  | 0 | 2703 | 1351.5 | 29.1 | 26.1 | 26 | 1 | ctenidia
Cycles | No. Samples
13 | 0 | Mastermix Calculations |  | per rxn | 16 cycles | 14 cycles | 15 cycles | 17 cycles | 18 cycles | 20 cycles
14 | 34 | No. rxns + 2 NTC |  | 1 | 28 | 36 | 49 | 16 | 5 | 4
15 | 47 | PCR Mix (PCR) * 1.08 |  | 7 | 211.68 | 272.16 | 370.44 | 120.96 | 37.8 | 30.24
16 | 26 | Enzyme Mix 3 (E3) * 1.08 |  | 1 | 30.24 | 38.88 | 52.92 | 17.28 | 5.4 | 4.32
17 | 14 | total volume (uL) |  | 8 | 241.92 | 311.04 | 423.36 | 138.24 | 43.2 | 34.56
18 | 5
20 | 4
Purified ds cDNA & qPCR Assay Plate Setup, library generation batches #1 and #2 - CTENIDIA
| 1 | 2 | 3 | 4 | 5 | 6 | 7 | 8 | 9 | 10 | 11 | 12
A | 328 | 299 | 301 | 342 | 331 | 307 | 295
B | 304 | 305 | 311 | NTC2 - B1 | 298 | 348 | 315
C | 344 | 325 | 338 | 347 | 312 | 321 | 333
D | 291 | 308 | NTC1 - B1 | 335 | 318 | 294 | 324
E | 343 | 345 | 303 | 346 | 302 | 336 | 292
F | NTC1 -B2 | 317 | 322 | 332 | 334 | 349 | 337
G | 341 | 313 | 309 | 327 | 319 | 326 | 306
H | 323 | 314 | 316 | 339 | 293 | 329 | 296
Purified ds cDNA & qPCR Assay Plate Setup, library generation batches #3, #4, and #5 - LARVAE
| 1 | 2 | 3 | 4 | 5 | 6 | 7 | 8 | 9 | 10 | 11 | 12
A | 35 | 533 | 562 | 527 | 571 | 490 | 421 | 43 | 451 | 403 | 471b | 401
B | 524 | 522 | 432 | 492 | 525 | 523 | 553 | 506 | 572 | 461b | 39 | 513
C | 453 | 474 | 37 | 475 | 563 | 473 | 41 | 482 | 472b | 431b | 521 | 441
D | 554 | 452b | 413 | 541 | 404 | 485 | 46 | 412 | 414 | 564 | 411 | 444
E | 442b | 443 | 45 | 565 | 484 | 402 | 551 | 488 | 528 | 532 | 529 | 44
F | 489 | 477 | 561 | B3 - NTC1 | 531 | 487 | 486b | 47 | 483 | 481 | 552b | B5 - NTC1
G | 462b | 526 | 542 | B3 - NTC2 | 34 | 476 | 445 | B4 - NTC2 | 543 | 491 | 434 | B5 - NTC2
H
i7 Index Primers (7001-7096) - CTENIDIA
| 1 |  | 2 |  | 3 |  | 4 |  | 5 |  | 6 |  | 7 |  | 8 |  |  | 9 |  | 10 |  | 11 |  | 12
A | 7001 | CAGCGT | 7009 | TCAGGA | 7017 | TCTTAA | 7025 | TTTATG | 7033 | AGATAG | 7041 | CTCTCG | 7049 | GTGCCA | 7057 |  | AGTACT | 7065 | AAGCTC | 7073 | GACATC | 7081 | GCAGCC | 7089 | CGCGGA
B | 7002 | GATCAC | 7010 | CGGTTA | 7018 | GTCAGG | 7026 | AACGCC | 7034 | TTGGTA | 7042 | TGACAC | 7050 | TCGAGG | 7058 |  | ATAAGA | 7066 | GACGAT | 7074 | CGATCT | 7082 | ACTCTT | 7090 | CCTGCT
C | 7003 | ACCAGT | 7011 | TTAACT | 7019 | ATACTG | 7027 | CAAGCA | 7035 | GTTACC | 7043 | AAGACA | 7051 | CACTAA | 7059 |  | GGTGAG | 7067 | TCGTTC | 7075 | CGTCGC | 7083 | TGCTAT | 7091 | GCGCTG
D | 7004 | TGCACG | 7012 | ATGAAC | 7020 | TATGTC | 7028 | GCTCGA | 7036 | CGCAAC | 7044 | ACAGAT | 7052 | GGTATA | 7060 |  | TTCCGC | 7068 | CCAATT | 7076 | ATGGCG | 7084 | AAGTGG | 7092 | GAACCT
E | 7005 | ACATTA | 7013 | CCTAAG | 7021 | GAGTCC | 7029 | GCGAAT | 7037 | TGGCGA | 7045 | TAGGCT | 7053 | CGCCTG | 7061 |  | GAAGTG | 7069 | AGTTGA | 7077 | ATTGGT | 7085 | CTCATA | 7093 | TTCGAG
F | 7006 | GTGTAG | 7014 | AATCCG | 7022 | GGAGGT | 7030 | TGGATT | 7038 | ACCGTG | 7046 | CTCCAT | 7054 | AATGAA | 7062 |  | CAATGC | 7070 | AACCGA | 7078 | GCCACA | 7086 | CCGACC | 7094 | AGAATC
G | 7007 | CTAGTC | 7015 | GGCTGC | 7023 | CACACT | 7031 | ACCTAC | 7039 | CAACAG | 7047 | GCATGG | 7055 | ACAACG | 7063 |  | ACGTCT | 7071 | CAGATG | 7079 | CATCTA | 7087 | GGCCAA | 7095 | AGGCAT
H | 7008 | TGTGCA | 7016 | TACCTT | 7024 | CCGCAA | 7032 | CGAAGG | 7040 | GATTGT | 7048 | AATAGC | 7056 | ATATCC | 7064 |  | CAGGAC | 7072 | GTAGAA | 7080 | AACAAG | 7088 | AGACCA | 7096 | ACACGC
i7 Index Primers (7001-7096) - LARVAE
| 1 |  | 2 |  | 3 |  | 4 |  | 5 |  | 6 |  | 7 |  | 8 |  |  | 9 |  | 10 |  | 11 |  | 12
A | 7001 | CAGCGT | 7009 | TCAGGA | 7017 | TCTTAA | 7025 | TTTATG | 7033 | AGATAG | 7041 | CTCTCG | 7049 | GTGCCA | 7057 |  | AGTACT | 7065 | AAGCTC | 7073 | GACATC | 7081 | GCAGCC | 7089 | CGCGGA
B | 7002 | GATCAC | 7010 | CGGTTA | 7018 | GTCAGG | 7026 | AACGCC | 7034 | TTGGTA | 7042 | TGACAC | 7050 | TCGAGG | 7058 |  | ATAAGA | 7066 | GACGAT | 7074 | CGATCT | 7082 | ACTCTT | 7090 | CCTGCT
C | 7003 | ACCAGT | 7011 | TTAACT | 7019 | ATACTG | 7027 | CAAGCA | 7035 | GTTACC | 7043 | AAGACA | 7051 | CACTAA | 7059 |  | GGTGAG | 7067 | TCGTTC | 7075 | CGTCGC | 7083 | TGCTAT | 7091 | GCGCTG
D | 7004 | TGCACG | 7012 | ATGAAC | 7020 | TATGTC | 7028 | GCTCGA | 7036 | CGCAAC | 7044 | ACAGAT | 7052 | GGTATA | 7060 |  | TTCCGC | 7068 | CCAATT | 7076 | ATGGCG | 7084 | AAGTGG | 7092 | GAACCT
E | 7005 | ACATTA | 7013 | CCTAAG | 7021 | GAGTCC | 7029 | GCGAAT | 7037 | TGGCGA | 7045 | TAGGCT | 7053 | CGCCTG | 7061 |  | GAAGTG | 7069 | AGTTGA | 7077 | ATTGGT | 7085 | CTCATA | 7093 | TTCGAG
F | 7006 | GTGTAG | 7014 | AATCCG | 7022 | GGAGGT | 7030 | TGGATT | 7038 | ACCGTG | 7046 | CTCCAT | 7054 | AATGAA | 7062 |  | CAATGC | 7070 | AACCGA | 7078 | GCCACA | 7086 | CCGACC | 7094 | AGAATC
G | 7007 | CTAGTC | 7015 | GGCTGC | 7023 | CACACT | 7031 | ACCTAC | 7039 | CAACAG | 7047 | GCATGG | 7055 | ACAACG | 7063 |  | ACGTCT | 7071 | CAGATG | 7079 | CATCTA | 7087 | GGCCAA | 7095 | AGGCAT
H | 7008 | TGTGCA | 7016 | TACCTT | 7024 | CCGCAA | 7032 | CGAAGG | 7040 | GATTGT | 7048 | AATAGC | 7056 | ATATCC | 7064 |  | CAGGAC | 7072 | GTAGAA | 7080 | AACAAG | 7088 | AGACCA | 7096 | ACACGC
END POINT PCR - 16 CYCLES
| SAMPLE LOCATION ON PLATE |  | INDEX # |  |  |  | SAMPLE LOCATION ON PLATE |  | INDEX #
| 1 | 2 | 1 | 2 | 5 | 6 | 7 | 8 | 7 | 8 | 11 | 12
A | 331 | 324 | 7001 | 7009 |  |  | 462b | 483 | 7001 | 7009
B | 305 | 322 | 7002 | 7010 |  |  | 522 | 431b | 7002 | 7010
C | 311 | 319 | 7003 | 7011 |  |  | 452b | 411 | 7003 | 7011
D | 348 | 316 | 7004 | 7012 |  |  | 542 | 401 | 7004 | 7012
E | 338 | 339 | 7005 | 7013 |  |  | 523 |  | 7005
F | 308 | 293 | 7006 | 7014 |  |  | 402 |  | 7006
G | 318 |  | 7007 |  |  |  | 487 |  | 7007
H | 294 |  | 7008 |  |  |  | 486b |  | 7008
| CTENIDIA | [5 empty] | LARVAE
END POINT PCR - 14 CYCLES
| SAMPLE LOCATION ON PLATE |  | INDEX # |  | SAMPLE LOCATION ON PLATE |  |  |  | INDEX #
| 1 | 2 | 1 | 2 | 5 | 6 | 7 | 8 | 5 | 6 | 7 | 8
A | 328 | 303 | 7015 | 7020 | 524 | 476 | 553 | 543 | 7013 | 7019 | 7025 | 7031
B | 325 | 346 | 7016 | 7021 | 453 | 525 | 551 | 403 | 7014 | 7020 | 7026 | 7032
C | 343 | 341 | 7017 | 7022 | 554 | 490 | 482 | 461b | 7015 | 7021 | 7027 | 7033
D | 302 | 309 | 7018 | 7023 | 474 | 473 | 488 | 564 | 7016 | 7022 | 7028 | 7034
E | 345 |  | 7019 |  | 526 | 485 | 528 | 532 | 7017 | 7023 | 7029 | 7035
F |  |  |  |  | 475 | 421 | 451 | 481 | 7018 | 7024 | 7030 | 7036
G | [7 empty] | 444 |  |  |  | 7037
H
| CTENIDIA |  |  |  | LARVAE
END POINT PCR - 15 CYCLES
| SAMPLE LOCATION ON PLATE |  |  | INDEX # |  |  | SAMPLE LOCATION ON PLATE |  |  | INDEX #
| 1 | 2 | 3 | 1 | 2 | 3 | 7 | 8 | 9 | 7 | 8 | 9
A | 299 | 312 | 337 | 7024 | 7032 | 7040 | 489 | 404 | 491 | 7038 | 7046 | 7054
B | 301 | 321 | 313 | 7025 | 7033 | 7041 | 443 | 484 | 471b | 7039 | 7047 | 7055
C | 342 | 333 | 327 | 7026 | 7034 | 7042 | 477 | 531 | 39 | 7040 | 7048 | 7056
D | 304 | 291 | 326 | 7027 | 7035 | 7043 | 413 | 445 | 529 | 7041 | 7049 | 7057
E | 298 | 335 | 323 | 7028 | 7036 | 7044 | 527 | 43 | 552b | 7042 | 7050 | 7058
F | 315 | 292 | 329 | 7029 | 7037 | 7045 | 492 | 506 | 434 | 7043 | 7051 | 7059
G | 344 | 317 | 296 | 7030 | 7038 | 7046 | 541 | 472b | 513 | 7044 | 7052 | 7060
H | 347 | 349 | NTC | 7031 | 7039 |  | 563 | 414 | 441 | 7045 | 7053 | 7061
| CTENIDIA | [5 empty] | LARVAE
END POINT PCR - 17 CYCLES
| SMPL LOC. | INDEX # |  |  | SMPL LOC. |  | INDEX #
| 1 | 1 | 3 | 4 | 5 | 6 | 5 | 6 | 9 | 10 | 11 | 12
A | 332 | 7047 |  |  | 442b | 565 | 7062 | 7067
B | 334 | 7048 |  |  | 533 | 41 | 7063 | 7068
C | 314 | 7049 |  |  | 562 | 412 | 7064 | 7069
D |  |  |  |  | 432 | 47 | 7065 | 7070
E |  |  |  |  | 561 | 521 | 7066 | 7071
F
G
H
| CTENIDIA |  |  |  | LARVAE
END POINT PCR - 18 CYCLES
| SMPL LOC. | INDEX # |  |  | SMPL LOC. | INDEX #
| 1 | 1 | 3 | 4 | 5 | 5 | 7 | 8 | 9 | 10 | 11 | 12
A | 295 | 7050 |  |  | 571 | 7072
B | 306 | 7051 |  |  | 34 | 7073
C |  |  |  |  | 46 | 7074
D
E
F
G
H
| CTENIDIA |  |  |  | LARVAE
END POINT PCR - 20 CYCLES
| SMPL LOC. | INDEX # |  |  | SMPL LOC. | INDEX #
| 1 | 1 | 3 | 4 | 5 | 5 | 7 | 8 | 9 | 10 | 11 | 12
A | 336 | 7052 |  |  | 35 | 7075
B |  |  |  |  | 37 | 7076
C |  |  |  |  | 45 | 7077
D
E
F
G
H
| CTENIDIA |  |  |  | LARVAE
AMPLIFIED and indexed ds cDNA - CTENIDIA - plate configuration
| 1 | 2 | 3 | 4 | 5 | 6 | 7 | 8 | 9 | 10 | 11 | 12
A | 331 | 324 | 328 | 303 | 299 | 312 | 337 | 332
B | 305 | 322 | 325 | 346 | 301 | 321 | 313 | 334
C | 311 | 319 | 343 | 341 | 342 | 333 | 327 | 314
D | 348 | 316 | 302 | 309 | 304 | 291 | 326 | 295
E | 338 | 339 | 345 | NTC | 298 | 335 | 323 | 306
F | 308 | 293 |  |  | 315 | 292 | 329 | 336
G | 318 | NTC |  |  | 344 | 317 | 296 | NTC
H | 294 |  |  |  | 347 | 349 | NTC
AMPLIFIED and indexed ds cDNA - LARVAE - plate configuration
| 1 | 2 | 3 | 4 | 5 | 6 | 7 | 8 | 9 | 10 | 11 | 12
A | 462b | 483 | 524 | 476 | 553 | 543 | 489 | 404 | 491 | 442b | 47
B | 522 | 431b | 453 | 525 | 551 | 403 | 443 | 484 | 471b | 533 | 521
C | 452b | 411 | 554 | 490 | 482 | 461b | 477 | 531 | 39 | 562 | 571
D | 542 | 401 | 474 | 473 | 488 | 564 | 413 | 445 | 529 | 432 | 34
E | 523 | NTC | 526 | 485 | 528 | 532 | 527 | 43 | 552b | 561 | 46
F | 402 |  | 475 | 421 | 451 | 481 | 492 | 506 | 434 | 565 | 35
G | 487 |  |  |  |  | 444 | 541 | 472b | 513 | 41 | 37
H | 486b | [5 empty] | 563 | 414 | 441 | 412 | 45

## Library prep test-run
Cohort | Treatment | Tissue | RNA Sample no. | [RNA] after Dnase treatment (ng/uL) | ng RNA in 5uL (QuantSeq max vol) | Vol RNA used for QuantSeq | Vol H2O | ng RNA used | Date cDNA | Date purification (pre-pcr) | Date qPCR Assay run 1 | Date qPCR Assay run 2 | RFU @ endpoint | 50% max | No. Cycles @ 50% | No. Cycles @ 50% minus 3 cycles | Cycles, round down
Dabob Bay | 6 Low High | Ctenidia | 296 | 180 | 900 | 2.7778 | 2.2222 | 500 | 2019-08-20 | 2019-08-21 | 2019-09-03 | 2017-09-05 | 3530 | 1765 | 16.97 | 13.97 | 14
Oyster Bay | 6 Ambient | Ctenidia | 323 | 102 | 510 | 4.902 | 0.098039 | 500 | 2019-08-20 | 2019-08-21 | 2019-09-03 | 2017-09-05 | 3829 | 1914.5 | 17.52 | 14.52 | 14
Fidalgo Bay | 6 Ambient | Ctenidia | 341 | 89.6 | 448 | 5.5804 | 0 | 500 | 2019-08-20 | 2019-08-21 | 2019-09-03 | 2017-09-05 | 3848 | 1924 | 17.59 | 14.59 | 14
Dabob Bay | 10 Ambient | Larvae | 403 | 136 | 680 | 3.6765 | 1.3235 | 500 | 2019-08-20 | 2019-08-21 | 2019-09-03 | 2017-09-05 | 3850 | 1925 | 18.38 | 15.38 | 15
Fidalgo Bay | 6 Low | Larvae | 472b | 97 | 485 | 5.1546 | 0 | 500 | 2019-08-20 | 2019-08-21 | 2019-09-03 | 2017-09-05 | 3118 | 1559 | 17.27 | 14.27 | 14
Oyster Bay C1 | 10 Ambient | Larvae | 490 | 186 | 930 | 2.6882 | 2.3118 | 500 | 2019-08-20 | 2019-08-21 | 2019-09-03 | 2017-09-05 | 3253 | 1626.5 | 18.81 | 15.81 | 15
Oyster Bay C1 | 6 Ambient | Larvae | 513 | 142 | 710 | 3.5211 | 1.4789 | 500 | 2019-08-20 | 2019-08-21 | 2019-09-03 | 2017-09-05 | 3735 | 1867.5 | 29.17 | 26.17 | NA
Oyster Bay C2 | 10 Ambient | Larvae | 531 | 95.4 | 477 | 5.2411 | 0 | 500 | 2019-08-20 | 2019-08-21 | 2019-09-03 | 2017-09-05 | 3784 | 1892 | 16.68 | 13.68 | 13
|  |  | NTC | [9 empty] | 3840 | 1920 | 28.2 | 25.2 | NA
qPCR Assay Mastermis Calcs
Item | per rxn (uL) | all rxns (inc. NTC) (uL) | all rxns * 1.1
Number of samples | 1 | 9
cDNA, diluted to 19uL | 1.7 | 15.3
PCR mix (PCR) | 7 | 63 | 69.3
P7 Primer (7000) | 5 | 45 | 49.5
Enzyme mix (E) | 1 | 9 | 9.9
2.5x SYBR Green I nucleic acid dye | 1.2 | 10.8 | 11.88
Elution Buffer (EB) | 14.1 | 126.9 | 139.59
Mastermix total vol | 28.3 | 254.7 | 280.17
SYBR Green Calcs
Stock concentration | 100
Desired concentratino | 2.5
Total volume needed 2.5x | 20
Volume 100x | 0.5
Volume DMSO | 19.5
Dilution ratio (should be 1:40) | 0.025
Final concentration | 2.5
PCR Mastermix Calcs | per rxn | Total | Total*1.1
# rxns | 1 | 4
PCR | 7 | 35 | 38.5
E3 | 1 | 5 | 5.5

## qPCR Master Mix calcs
Date | per reaction | 1 full plate | 2019-07-31 | 1 plate , 32 rxns | All 3 reactions | Test primer 8/13 & 8/15 | Actin Re-do
# Samples | 1 | 46 | 30 | 32 | 96 | 3 | 46
# Reactions | 1 | 96 | 62 | 68 | 204 | 6 | 96
Template (RNA sample) (uL) | 1 | 96 | 62 | 68 | 204 | 6 | 96
Sso Fast (uL) | 10 | 1056 | 682 | 748 | 2244 | 66 | 1056
Pf, 10 uM (uL) | 0.5 | 52.8 | 34.1 | 37.4 | 112.2 | 3.3 | 52.8
Pr, 10 uM (uL) | 0.5 | 52.8 | 34.1 | 37.4 | 112.2 | 3.3 | 52.8
DEPC-treated water (uL) | 8 | 844.8 | 545.6 | 598.4 | 1795.2 | 52.8 | 844.8
Total Volume in mastermix (uL) | 20 | 2006.4 | 1295.8 | 1421.2 | 4263.6 | 125.4 | 2006.4
Concentration stock primers (uM) | 100
Concentration working stock primer | 10
Volume primers needed | 112.2
Volume primer stocks used | 12
Volume H2O to add | 108
Check New Concentration | 10
Total samples (incl. controls) | 126
Sample remaining for qPCR | 96
# Samples on one plate | 32
# plates | 3
Test new primer
Concentration stock primers (uM) | 100
Concentration working stock primer | 10
Volume primers needed | 10
Volume primer stocks used | 5.5 | 55
Volume H2O to add | 49.5
Check New Concentration | 10

## qPCR Round I
Well | Fluor | Target | Content | Sample | Melt Temperature | Peak Height | Begin Temperature | End Temperature
A01 | FAM | EF1_qPCR | Unkn | 401 | None | None | None | None
A02 | FAM | EF1_qPCR | Unkn | 401 | None | None | None | None
A03 | FAM | EF1_qPCR | Unkn | 402 | None | None | None | None
A04 | FAM | EF1_qPCR | Unkn | 402 | None | None | None | None
A05 | FAM | EF1_qPCR | Unkn | 411 | None | None | None | None
A06 | FAM | EF1_qPCR | Unkn | 411 | None | None | None | None
A07 | FAM | EF1_qPCR | Unkn | 412 | None | None | None | None
A08 | FAM | EF1_qPCR | Unkn | 412 | None | None | None | None
A09 | FAM | EF1_qPCR | Unkn | 421 | None | None | None | None
A10 | FAM | EF1_qPCR | Unkn | 421 | None | None | None | None
A11 | FAM | EF1_qPCR | Unkn | 431b | None | None | None | None
A12 | FAM | EF1_qPCR | Unkn | 431b | None | None | None | None
B01 | FAM | EF1_qPCR | Unkn | 432 | None | None | None | None
B02 | FAM | EF1_qPCR | Unkn | 432 | None | None | None | None
B03 | FAM | EF1_qPCR | Unkn | 441 | None | None | None | None
B04 | FAM | EF1_qPCR | Unkn | 441 | None | None | None | None
B05 | FAM | EF1_qPCR | Unkn | 442b | None | None | None | None
B06 | FAM | EF1_qPCR | Unkn | 442b | None | None | None | None
B07 | FAM | EF1_qPCR | Unkn | 451 | None | None | None | None
B08 | FAM | EF1_qPCR | Unkn | 451 | None | None | None | None
B09 | FAM | EF1_qPCR | Unkn | 452b | None | None | None | None
B10 | FAM | EF1_qPCR | Unkn | 452b | None | None | None | None
B11 | FAM | EF1_qPCR | Unkn | 461b | None | None | None | None
B12 | FAM | EF1_qPCR | Unkn | 461b | None | None | None | None
C01 | FAM | EF1_qPCR | Unkn | 462b | None | None | None | None
C02 | FAM | EF1_qPCR | Unkn | 462b | None | None | None | None
C03 | FAM | EF1_qPCR | Unkn | 471b | None | None | None | None
C04 | FAM | EF1_qPCR | Unkn | 471b | None | None | None | None
C05 | FAM | EF1_qPCR | Unkn | 472b | None | None | None | None
C06 | FAM | EF1_qPCR | Unkn | 472b | None | None | None | None
C07 | FAM | EF1_qPCR | Unkn | 481 | None | None | None | None
C08 | FAM | EF1_qPCR | Unkn | 481 | None | None | None | None
C09 | FAM | EF1_qPCR | Unkn | 482 | None | None | None | None
C10 | FAM | EF1_qPCR | Unkn | 482 | None | None | None | None
C11 | FAM | EF1_qPCR | Unkn | 484 | None | None | None | None
C12 | FAM | EF1_qPCR | Unkn | 484 | None | None | None | None
D01 | FAM | EF1_qPCR | Unkn | 491 | None | None | None | None
D02 | FAM | EF1_qPCR | Unkn | 491 | None | None | None | None
D03 | FAM | EF1_qPCR | Unkn | 506 | None | None | None | None
D04 | FAM | EF1_qPCR | Unkn | 506 | None | None | None | None
D05 | FAM | EF1_qPCR | Unkn | 513 | None | None | None | None
D06 | FAM | EF1_qPCR | Unkn | 513 | None | None | None | None
D07 | FAM | EF1_qPCR | Unkn | 521 | None | None | None | None
D08 | FAM | EF1_qPCR | Unkn | 521 | None | None | None | None
D09 | FAM | EF1_qPCR | Unkn | 522 | None | None | None | None
D10 | FAM | EF1_qPCR | Unkn | 522 | None | None | None | None
D11 | FAM | EF1_qPCR | Unkn | 528 | None | None | None | None
D12 | FAM | EF1_qPCR | Unkn | 528 | None | None | None | None
E01 | FAM | EF1_qPCR | Unkn | 531 | None | None | None | None
E02 | FAM | EF1_qPCR | Unkn | 531 | None | None | None | None
E03 | FAM | EF1_qPCR | Unkn | 541 | None | None | None | None
E04 | FAM | EF1_qPCR | Unkn | 541 | None | None | None | None
E05 | FAM | EF1_qPCR | Unkn | 542 | None | None | None | None
E06 | FAM | EF1_qPCR | Unkn | 542 | None | None | None | None
E07 | FAM | EF1_qPCR | Unkn | 552b | None | None | None | None
E08 | FAM | EF1_qPCR | Unkn | 552b | None | None | None | None
E09 | FAM | EF1_qPCR | Unkn | 561 | None | None | None | None
E10 | FAM | EF1_qPCR | Unkn | 561 | None | None | None | None
E11 | FAM | EF1_qPCR | Unkn | 571 | None | None | None | None
E12 | FAM | EF1_qPCR | Unkn | 571 | None | None | None | None
F01 | FAM | EF1_qPCR | Pos Ctrl | DNA 8a | 77.4 | 483.01 | 76 | 88.8
F02 | FAM | EF1_qPCR | Pos Ctrl | DNA 8a | 78.2 | 566.47 | 76 | 88.6
F03 | FAM | EF1_qPCR | NTC | NTC | None | None | None | None

## qPCR Round II
Well | Fluor | Target | Content | Sample | Melt Temperature | Peak Height | Begin Temperature | End Temperature
A01 | FAM |  | Unkn | 292 | None | None | None | None
A02 | FAM |  | Unkn | 292 | None | None | None | None
A03 | FAM |  | Unkn | 293 | None | None | None | None
A04 | FAM |  | Unkn | 293 | None | None | None | None
A05 | FAM |  | Unkn | 295 | None | None | None | None
A06 | FAM |  | Unkn | 295 | None | None | None | None
A07 | FAM |  | Unkn | 296 | None | None | None | None
A08 | FAM |  | Unkn | 296 | None | None | None | None
A09 | FAM |  | Unkn | 298 | None | None | None | None
A10 | FAM |  | Unkn | 298 | None | None | None | None
A11 | FAM |  | Unkn | 301 | None | None | None | None
A12 | FAM |  | Unkn | 301 | None | None | None | None
B01 | FAM |  | Unkn | 303 | None | None | None | None
B02 | FAM |  | Unkn | 303 | None | None | None | None
B03 | FAM |  | Unkn | 305 | None | None | None | None
B04 | FAM |  | Unkn | 305 | None | None | None | None
B05 | FAM |  | Unkn | 307 | None | None | None | None
B06 | FAM |  | Unkn | 307 | None | None | None | None
B07 | FAM |  | Unkn | 308 | None | None | None | None
B08 | FAM |  | Unkn | 308 | None | None | None | None
B09 | FAM |  | Unkn | 311 | None | None | None | None
B10 | FAM |  | Unkn | 311 | None | None | None | None
B11 | FAM |  | Unkn | 312 | None | None | None | None
B12 | FAM |  | Unkn | 312 | None | None | None | None
C01 | FAM |  | Unkn | 313 | None | None | None | None
C02 | FAM |  | Unkn | 313 | None | None | None | None
C03 | FAM |  | Unkn | 314 | None | None | None | None
C04 | FAM |  | Unkn | 314 | None | None | None | None
C05 | FAM |  | Unkn | 318 | None | None | None | None
C06 | FAM |  | Unkn | 318 | None | None | None | None
C07 | FAM |  | Unkn | 322 | None | None | None | None
C08 | FAM |  | Unkn | 322 | None | None | None | None
C09 | FAM |  | Unkn | 323 | None | None | None | None
C10 | FAM |  | Unkn | 323 | None | None | None | None
C11 | FAM |  | Unkn | 326 | None | None | None | None
C12 | FAM |  | Unkn | 326 | None | None | None | None
D01 | FAM |  | Unkn | 327 | None | None | None | None
D02 | FAM |  | Unkn | 327 | None | None | None | None
D03 | FAM |  | Unkn | 328 | None | None | None | None
D04 | FAM |  | Unkn | 328 | None | None | None | None
D05 | FAM |  | Unkn | 331 | None | None | None | None
D06 | FAM |  | Unkn | 331 | None | None | None | None
D07 | FAM |  | Unkn | 332 | None | None | None | None
D08 | FAM |  | Unkn | 332 | None | None | None | None
D09 | FAM |  | Unkn | 333 | None | None | None | None
D10 | FAM |  | Unkn | 333 | None | None | None | None
D11 | FAM |  | Unkn | 336 | None | None | None | None
D12 | FAM |  | Unkn | 336 | None | None | None | None
E01 | FAM |  | Unkn | 337 | None | None | None | None
E02 | FAM |  | Unkn | 337 | None | None | None | None
E03 | FAM |  | Unkn | 341 | None | None | None | None
E04 | FAM |  | Unkn | 341 | None | None | None | None
E05 | FAM |  | Unkn | 342 | None | None | None | None
E06 | FAM |  | Unkn | 342 | None | None | None | None
E07 | FAM |  | Unkn | 343 | None | None | None | None
E08 | FAM |  | Unkn | 343 | None | None | None | None
E09 | FAM |  | Unkn | 346 | None | None | None | None
E10 | FAM |  | Unkn | 346 | None | None | None | None
E11 | FAM |  | Unkn | 347 | None | None | None | None
E12 | FAM |  | Unkn | 347 | None | None | None | None
F01 | FAM |  | Unkn | 403 | None | None | None | None
F02 | FAM |  | Unkn | 403 | None | None | None | None
F03 | FAM |  | Unkn | 404 | None | None | None | None
F04 | FAM |  | Unkn | 404 | None | None | None | None
F05 | FAM |  | Unkn | 297 | None | None | None | None
F06 | FAM |  | Unkn | 297 | None | None | None | None
F07 | FAM |  | Unkn | 302 | None | None | None | None
F08 | FAM |  | Unkn | 302 | None | None | None | None
F09 | FAM |  | Unkn | 319 | None | None | None | None
F10 | FAM |  | Unkn | 319 | None | None | None | None
F11 | FAM |  | Unkn | 329 | None | None | None | None
F12 | FAM |  | Unkn | 329 | None | None | None | None
G01 | FAM |  | Unkn | 339 | None | None | None | None
G02 | FAM |  | Unkn | 339 | None | None | None | None
G03 | FAM |  | Unkn | 348 | None | None | None | None
G04 | FAM |  | Unkn | 348 | None | None | None | None
G05 | FAM |  | Unkn | 349 | None | None | None | None
G06 | FAM |  | Unkn | 349 | None | None | None | None
G07 | FAM |  | Unkn | 575 Control | None | None | None | None
G08 | FAM |  | Unkn | 575 Control | None | None | None | None
G09 | FAM |  | NTC | NTC | None | None | None | None
G10 | FAM |  | NTC | NTC | None | None | None | None
G11 | FAM |  | Pos Ctrl | DNA (1A) | 77.6 | 447.94 | 76 | 93.2
G12 | FAM |  | Pos Ctrl | DNA (1A) | 76 | 454.08 | 75.8 | 88.8

## qPCR Round III
Well | Fluor | Target | Content | Sample | Melt Temperature | Peak Height | Begin Temperature | End Temperature
A01 | FAM |  | Unkn | 413 | None | None | None | None
A02 | FAM |  | Unkn | 413 | None | None | None | None
A03 | FAM |  | Unkn | 414 | None | None | None | None
A04 | FAM |  | Unkn | 414 | None | None | None | None
A05 | FAM |  | Unkn | 434 | None | None | None | None
A06 | FAM |  | Unkn | 434 | None | None | None | None
A07 | FAM |  | Unkn | 443 | None | None | None | None
A08 | FAM |  | Unkn | 443 | None | None | None | None
A09 | FAM |  | Unkn | 444 | None | None | None | None
A10 | FAM |  | Unkn | 444 | None | None | None | None
A11 | FAM |  | Unkn | 445 | None | None | None | None
A12 | FAM |  | Unkn | 445 | None | None | None | None
B01 | FAM |  | Unkn | 453 | None | None | None | None
B02 | FAM |  | Unkn | 453 | None | None | None | None
B03 | FAM |  | Unkn | 473 | None | None | None | None
B04 | FAM |  | Unkn | 473 | None | None | None | None
B05 | FAM |  | Unkn | 474 | None | None | None | None
B06 | FAM |  | Unkn | 474 | None | None | None | None
B07 | FAM |  | Unkn | 475 | 76 | 453.23 | 75.8 | 91.8
B08 | FAM |  | Unkn | 475 | None | None | None | None
B09 | FAM |  | Unkn | 487 | None | None | None | None
B10 | FAM |  | Unkn | 487 | None | None | None | None
B11 | FAM |  | Unkn | 483 | None | None | None | None
B12 | FAM |  | Unkn | 483 | None | None | None | None
C01 | FAM |  | Unkn | 485 | None | None | None | None
C02 | FAM |  | Unkn | 485 | None | None | None | None
C03 | FAM |  | Unkn | 486b | None | None | None | None
C04 | FAM |  | Unkn | 486b | None | None | None | None
C05 | FAM |  | Unkn | 492 | None | None | None | None
C06 | FAM |  | Unkn | 492 | None | None | None | None
C07 | FAM |  | Unkn | 523 | None | None | None | None
C08 | FAM |  | Unkn | 523 | None | None | None | None
C09 | FAM |  | Unkn | 524 | None | None | None | None
C10 | FAM |  | Unkn | 524 | None | None | None | None
C11 | FAM |  | Unkn | 525 | None | None | None | None
C12 | FAM |  | Unkn | 525 | None | None | None | None
D01 | FAM |  | Unkn | 526 | None | None | None | None
D02 | FAM |  | Unkn | 526 | None | None | None | None
D03 | FAM |  | Unkn | 532 | None | None | None | None
D04 | FAM |  | Unkn | 532 | None | None | None | None
D05 | FAM |  | Unkn | 533 | None | None | None | None
D06 | FAM |  | Unkn | 533 | None | None | None | None
D07 | FAM |  | Unkn | 543 | None | None | None | None
D08 | FAM |  | Unkn | 543 | 76.8 | 546 | 76 | 92.8
D09 | FAM |  | Unkn | 553 | None | None | None | None
D10 | FAM |  | Unkn | 553 | None | None | None | None
D11 | FAM |  | Unkn | 551 | None | None | None | None
D12 | FAM |  | Unkn | 551 | None | None | None | None
E01 | FAM |  | Unkn | 554 | None | None | None | None
E02 | FAM |  | Unkn | 554 | None | None | None | None
E03 | FAM |  | Unkn | 562 | None | None | None | None
E04 | FAM |  | Unkn | 562 | None | None | None | None
E05 | FAM |  | Unkn | 563 | None | None | None | None
E06 | FAM |  | Unkn | 563 | None | None | None | None
E07 | FAM |  | Unkn | 38b | None | None | None | None
E08 | FAM |  | Unkn | 38b | None | None | None | None
E09 | FAM |  | Unkn | 43 | None | None | None | None
E10 | FAM |  | Unkn | 43 | None | None | None | None
E11 | FAM |  | Unkn | 291 | None | None | None | None
E12 | FAM |  | Unkn | 291 | None | None | None | None
F01 | FAM |  | Unkn | 294 | None | None | None | None
F02 | FAM |  | Unkn | 294 | None | None | None | None
F03 | FAM |  | Unkn | 299 | None | None | None | None
F04 | FAM |  | Unkn | 299 | None | None | None | None
F05 | FAM |  | Unkn | 304 | None | None | None | None
F06 | FAM |  | Unkn | 304 | None | None | None | None
F07 | FAM |  | Unkn | 306 | None | None | None | None
F08 | FAM |  | Unkn | 306 | None | None | None | None
F09 | FAM |  | Unkn | 309 | None | None | None | None
F10 | FAM |  | Unkn | 309 | None | None | None | None
F11 | FAM |  | Unkn | 315 | None | None | None | None
F12 | FAM |  | Unkn | 315 | None | None | None | None
G01 | FAM |  | Unkn | 316 | None | None | None | None
G02 | FAM |  | Unkn | 316 | None | None | None | None
G03 | FAM |  | Unkn | 317 | None | None | None | None
G04 | FAM |  | Unkn | 317 | None | None | None | None
G05 | FAM |  | Unkn | 321 | None | None | None | None
G06 | FAM |  | Unkn | 321 | None | None | None | None
G07 | FAM |  | Unkn | 324 | None | None | None | None
G08 | FAM |  | Unkn | 324 | None | None | None | None
G09 | FAM |  | Unkn | 325 | None | None | None | None
G10 | FAM |  | Unkn | 325 | None | None | None | None
G11 | FAM |  | Unkn | 46 | None | None | None | None
G12 | FAM |  | Unkn | 46 | None | None | None | None
H01 | FAM |  | Unkn | 334 | None | None | None | None
H02 | FAM |  | Unkn | 334 | None | None | None | None
H03 | FAM |  | Unkn | 335 | None | None | None | None
H04 | FAM |  | Unkn | 335 | None | None | None | None
H05 | FAM |  | Unkn | 338 | None | None | None | None
H06 | FAM |  | Unkn | 338 | None | None | None | None
H07 | FAM |  | Unkn | 344 | None | None | None | None
H08 | FAM |  | Unkn | 344 | None | None | None | None
H09 | FAM |  | Pos Ctrl | DNA (7a) | 76 | 551.94 | 75.6 | 90.4
H10 | FAM |  | Pos Ctrl | DNA (7a) | 76 | 548.92 | 75.6 | 91.4
H11 | FAM |  | NTC | NTC | None | None | None | None
H12 | FAM |  | NTC | NTC | None | None | None | None

## qPCR Round IV
Well | Fluor | Target | Content | Sample | Melt Temperature | Peak Height | Begin Temperature | End Temperature
A08 | FAM |  | Unkn | 345 | None | None | None | None
A09 | FAM |  | Unkn | 345 | None | None | None | None
A10 | FAM |  | Unkn | 476 | None | None | None | None
A11 | FAM |  | Unkn | 476 | None | None | None | None
B08 | FAM |  | Unkn | 477 | None | None | None | None
B09 | FAM |  | Unkn | 477 | None | None | None | None
B10 | FAM |  | Unkn | 488 | None | None | None | None
B11 | FAM |  | Unkn | 488 | None | None | None | None
C08 | FAM |  | Unkn | 489 | None | None | None | None
C09 | FAM |  | Unkn | 489 | None | None | None | None
C10 | FAM |  | Unkn | 490 | None | None | None | None
C11 | FAM |  | Unkn | 490 | None | None | None | None
D08 | FAM |  | Unkn | 527 | None | None | None | None
D09 | FAM |  | Unkn | 527 | None | None | None | None
D10 | FAM |  | Unkn | 529 | None | None | None | None
D11 | FAM |  | Unkn | 529 | None | None | None | None
E08 | FAM |  | Unkn | 564 | None | None | None | None
E09 | FAM |  | Unkn | 564 | None | None | None | None
E10 | FAM |  | Unkn | 565 | None | None | None | None
E11 | FAM |  | Unkn | 565 | None | None | None | None
F08 | FAM |  | Unkn | 572 (control) | None | None | None | None
F09 | FAM |  | Unkn | 572 (control) | None | None | None | None
F10 | FAM |  | Unkn | 574 (control) | None | None | None | None
F11 | FAM |  | Unkn | 574 (control) | None | None | None | None
G08 | FAM |  | NTC | NTC | None | None | None | None
G09 | FAM |  | NTC | NTC | None | None | None | None
G10 | FAM |  | Pos Ctrl | DNA (7a) | 76.4 | 365.34 | 76 | 88.6
G11 | FAM |  | Pos Ctrl | DNA (7a) | 76.6 | 382.45 | 76 | 88

## DNAse Batch 1 RNA
Date larvae collected | Spawning Tank | Cohort | Treatment | TISSUE SAMPLE # | Have DNA already? If so, tube label | Have RNA already? | QuantSeq already? | Imaged for size date | Homo./RNA TUBE # | VOL RNAzol (mL) | MASS TISSUE (mg) | DATE HOMOG. | HOMOG. BATCH | RNA ISOLATION DATE | RNA ISOLATION BATCH | Volume homogenate left (uL) | Total RNA volume remaining, uL (RNA + H2O) | [RNA] ng/uL | Amount of RNA (ng) | Volume needed for 500 ng RNA | Amount of RNA in 5 uL | Volume for DNase treatment | Amount of RNA in Dnase treatment (ug), max is 10 ug | Date Turbo Dnase treatment | [RNA] after Turbo Dnase treatment
2017-05-24 | HL-10 Ambient | Dabob Bay | 10 Ambient | 14-A |  |  |  | 2019-07-19 | 401 | 1 | 100 | 2019-07-19 | 1 | 2019-07-24 | 1 | 500 | 99 | 52 | 5148 | 9.6154 | 260 | 50 | 2.6 | 2019-07-31 | 93.4
2017-05-31 | HL-10 Ambient | Dabob Bay | 10 Ambient | 31-A |  |  |  |  | 402 | 1 | 10 | 2019-07-20 | 3 | 2019-07-26 | 2 | 500 | 74 | 140 | 10360 | 3.5714 | 700 | 50 | 7 | 2019-07-31 | 114
2017-05-26 | HL-10 Low | Dabob Bay | 10 Low | 23-A |  |  |  | 2019-07-19 | 411 | 1 | 10 | 2019-07-19 | 1 | 2019-07-24 | 1 | 500 | 99 | 57.2 | 5662.8 | 8.7413 | 286 | 50 | 2.86 | 2019-07-31 | 72.6
2017-05-27 | HL-10 Low | Dabob Bay | 10 Low | 27-A | YES, #Test 10 |  |  |  | 412 | 1 | 10 | 2019-07-20 | 3 | 2019-07-26 | 2 | 500 | 74 | 60.8 | 4499.2 | 8.2237 | 304 | 50 | 3.04 | 2019-07-31 | 31.2
2017-06-12 |  | Dabob Bay | 6 Ambient | 59-A |  |  |  |  | 421 | 1 | 10 | [6 empty] | 43 |  |  |  | 50 | 2.15 | 2019-07-31 | 57.6
2017-06-07 | HL-6 Low | Dabob Bay | 6 Low | 51-A |  |  |  | 2019-07-20 | 431b | 1 | 20 | 2019-07-20 | 2 | 2019-07-29 | 7 | 250 | 59 | 61.2 | 3610.8 | 8.1699 | 306 | 50 | 3.06 | 2019-07-31 | 83
2017-06-17 | HL-6 Low | Dabob Bay | 6 Low | 72-A |  |  |  |  | 432 | 1 | 50 | 2019-07-22 | 4 | 2019-07-26 | 2 | 250 | 74 | 47.6 | 3522.4 | 10.5042 | 238 | 50 | 2.38 | 2019-07-31 | 74
2017-05-25 | NF-10 Ambient A | Fidalgo Bay | 10 Ambient | 20-A |  |  |  | 2019-07-19 | 441 | 1 | 70 | 2019-07-19 | 1 | 2019-07-24 | 1 | 500 | 99 | 46 | 4554 | 10.8696 | 230 | 50 | 2.3 | 2019-07-31 | 16.2
2017-06-03 | NF-10 Ambient A | Fidalgo Bay | 10 Ambient | 38-A |  |  |  |  | 442b | 1 | 80 | 2019-07-20 | 3 | 2019-07-29 | 7 | 250 | 59 | 56.2 | 3315.8 | 8.8968 | 281 | 50 | 2.81 | 2019-07-31 | 69.8
2017-05-24 | NF-10 Low B | Fidalgo Bay | 10 Low | 16-A |  |  |  | 2019-07-19 | 451 | 1 | 70 | 2019-07-19 | 1 | 2019-07-24 | 1 | 500 | 99 | 68.4 | 6771.6 | 7.3099 | 342 | 50 | 3.42 | 2019-07-31 | 68.4
2017-05-24 | NF-10 Low A | Fidalgo Bay | 10 Low | 18-A |  |  |  |  | 452b | 1 | 80 | 2019-07-20 | 3 | 2019-07-29 | 7 | 250 | 59 | 48.4 | 2855.6 | 10.3306 | 242 | 50 | 2.42 | 2019-07-31 | 97.2
2017-05-26 | NF-6 Ambient B | Fidalgo Bay | 6 Ambient | 22-A |  |  |  |  | 461b | 1 | 100 | 2019-07-20 | 2 | 2019-07-29 | 7 | 250 | 59 | 54 | 3186 | 9.2593 | 270 | 50 | 2.7 | 2019-07-31 | 84
2017-05-29 | NF-6 Ambient A | Fidalgo Bay | 6 Ambient | 29-A |  |  |  |  | 462b | 1 | 60 | 2019-07-22 | 4 | 2019-07-29 | 7 | 250 | 59 | 69.8 | 4118.2 | 7.1633 | 349 | 50 | 3.49 | 2019-07-31 | 106
2017-05-25 | NF-6 Low B | Fidalgo Bay | 6 Low | 19-A |  |  |  |  | 471b | 1 | 100 | 2019-07-20 | 2 | 2019-07-29 | 7 | 250 | 59 | 71 | 4189 | 7.0423 | 355 | 50 | 3.55 | 2019-07-31 | 108
2017-05-26 | NF-6 Low B | Fidalgo Bay | 6 Low | 21-A |  |  |  |  | 472b | 1 | 70 | 2019-07-22 | 4 | 2019-07-29 | 7 | 250 | 59 | 64 | 3776 | 7.8125 | 320 | 50 | 3.2 | 2019-07-31 | 97
2017-05-20 | SN-10 Ambient A | Oyster Bay C1 | 10 Ambient | 02-A |  |  |  | 2019-07-19 | 481 | 1 | 40 | 2019-07-19 | 1 | 2019-07-24 | 1 | 500 | 99 | 64.4 | 6375.6 | 7.764 | 322 | 50 | 3.22 | 2019-07-31 | 89.2
2017-05-20 | SN-10 Ambient B | Oyster Bay C1 | 10 Ambient | 04-A |  |  |  |  | 482 | 1 | 60 | 2019-07-20 | 3 | 2019-07-26 | 2 | 500 | 74 | 67.2 | 4972.8 | 7.4405 | 336 | 50 | 3.36 | 2019-07-31 | 22.2
2017-05-23 | SN-10 Ambient A | Oyster Bay C1 | 10 Ambient | 09-A |  |  |  |  | 484 | 1 | 40 | 2019-07-22 | 5 | 2019-07-26 | 3 | 500 | 74 | 66.2 | 4898.8 | 7.5529 | 331 | 50 | 3.31 | 2019-07-31 | 58.4
2017-06-15 | SN-10 Ambient B | Oyster Bay C1 | 10 Ambient | 66-A |  |  |  |  | 491 | 1 | 20 | 2019-07-22 | 5 | 2019-07-26 | 3 | 500 | 74 | 126 | 9324 | 3.9683 | 630 | 50 | 6.3 | 2019-07-31 | 58.4
2017-06-14 | SN-10 Low B | Oyster Bay C1 | 10 Low | 62-A | YES, #2 | Yes, too low, #42 | NO |  | 506 | 1 | 80 | 2019-07-20 | 2 | 2019-07-24 | 1 | 500 | 99 | 63.8 | 6316.2 | 7.837 | 319 | 50 | 3.19 | 2019-07-31 | 29.2
2017-06-05 | SN-6 Ambient B | Oyster Bay C1 | 6 Ambient | 45-A | YES, #7 | Yes, too low, #36 | NO |  | 513 |  | 30 | 2019-07-23 | 10 | 2019-07-26 | 5 | 500 | 74 | 156 | 11544 | 3.2051 | 780 | 50 | 7.8 | 2019-07-31 | 142
2017-05-21 | SN-6 Low A | Oyster Bay C1 | 6 Low | 01-A |  |  |  |  | 521 | 1 | 70 | 2019-07-20 | 2 | 2019-07-24 | 1 | 250 | 99 | 54.4 | 5385.6 | 9.1912 | 272 | 50 | 2.72 | 2019-07-31 | 66.6
2017-05-22 | SN-6 Low A | Oyster Bay C1 | 6 Low | 07-A |  |  |  |  | 522 | 1 | 20 | 2019-07-22 | 5 | 2019-07-26 | 3 | 250 | 74 | 60.8 | 4499.2 | 8.2237 | 304 | 50 | 3.04 | 2019-07-31 | 32.2
2017-06-15 | SN-6 Low B | Oyster Bay C1 | 6 Low | 68-A |  |  |  |  | 528 | 1 | 30 | 2019-07-23 | 8 | 2019-07-26 | 5 | 500 | 74 | 162 | 11988 | 3.0864 | 810 | 50 | 8.1 | 2019-07-31 | 87.6
2017-05-24 | K-10 Ambient | Oyster Bay C2 | 10 Ambient | 17-A |  |  |  | 2019-07-19 | 531 | 1 | 60 | 2019-07-19 | 1 | 2019-07-24 | 1 | 500 | 99 | 88.2 | 8731.8 | 5.6689 | 441 | 50 | 4.41 | 2019-07-31 | 95.4
2017-05-23 | K-10 Low | Oyster Bay C2 | 10 Low | 12-A |  |  |  | 2019-07-19 | 541 | 1 | 40 | 2019-07-10 | 1 | 2019-07-24 | 1 | 500 | 99 | 45.6 | 4514.4 | 10.9649 | 228 | 50 | 2.28 | 2019-07-31 | 44.4
2017-05-24 | K-10 Low | Oyster Bay C2 | 10 Low | 13-A |  |  |  |  | 542 | 1 | 30 | 2019-07-20 | 3 | 2019-07-26 | 2 | 500 | 74 | 82 | 6068 | 6.0976 | 410 | 50 | 4.1 | 2019-07-31 | 32.8
2017-06-03 | K-6 Ambient | Oyster Bay C2 | 6 Ambient | 41-A |  |  |  |  | 552b | 1 | 80 | 2019-07-22 | 5 | 2019-07-29 | 7 | 250 | 59 | 64.8 | 3823.2 | 7.716 | 324 | 50 | 3.24 | 2019-07-31 | 74.6
2017-05-21 | K-6 Low | Oyster Bay C2 | 6 Low | 05-A |  |  |  |  | 561 | 1 | 40 | 2019-07-20 | 2 | 2019-07-24 | 1 | 500 | 99 | 43.4 | 4296.6 | 11.5207 | 217 | 50 | 2.17 | 2019-07-31 | 28
NA |  | RNA Control | RNA Control | [5 empty] | 571 | 1 | 10 | 2019-07-22 | 4 | 2019-07-26 | 3 | 500 | 74 | LOW | NA | NA |  | 50 | LOW | 2019-07-31 | LOW

## xtra sheet for random calcs,git
Tissue | Cohort | Treatment (pCO2, Temp) | RNA Tube # | [RNA] after Dnase treatment (ng/uL) | ng RNA in 0.5 uL | Concentrate maybe?
Ctenidia | Dabob Bay | High | 291 | 158 | 790
Ctenidia | Dabob Bay | High | 292 | 29.6 | 148 | X
Ctenidia | Dabob Bay | High | 293 | 39.6 | 198
Ctenidia | Dabob Bay | High | 294 | 110 | 550
Ctenidia | Dabob Bay | High | 295 | 34.8 | 174 | X
Ctenidia | Dabob Bay | High | 296 | 180 | 900
Ctenidia | Dabob Bay | High | 298 | 182 | 910
Ctenidia | Dabob Bay | High | 299 | 50.4 | 252
Ctenidia | Dabob Bay | Ambient | 301 | 75.8 | 379
Ctenidia | Dabob Bay | Ambient | 302 | 62.4 | 312
Ctenidia | Dabob Bay | Ambient | 306 | 136 | 680
Ctenidia | Dabob Bay | Ambient | 304 | 200 | 1000
Ctenidia | Dabob Bay | Ambient | 305 | 75.2 | 376
Ctenidia | Dabob Bay | Ambient | 303 | 95.2 | 476
Ctenidia | Dabob Bay | Ambient | 307 | 89.4 | 447
Ctenidia | Dabob Bay | Ambient | 308 | 73.6 | 368
Ctenidia | Dabob Bay | Ambient | 309 | 170 | 850
Ctenidia | Oyster Bay | High | 311 | 158 | 790
Ctenidia | Oyster Bay | High | 312 | 90.6 | 453
Ctenidia | Oyster Bay | High | 313 | 72.4 | 362
Ctenidia | Oyster Bay | High | 314 | 42.2 | 211
Ctenidia | Oyster Bay | High | 315 | 148 | 740
Ctenidia | Oyster Bay | High | 316 | 146 | 730
Ctenidia | Oyster Bay | High | 317 | 158 | 790
Ctenidia | Oyster Bay | High | 318 | 174 | 870
Ctenidia | Oyster Bay | High | 319 | 77.6 | 388
Ctenidia | Oyster Bay | Ambient | 321 | 148 | 740
Ctenidia | Oyster Bay | Ambient | 322 | 44.6 | 223
Ctenidia | Oyster Bay | Ambient | 323 | 102 | 510
Ctenidia | Oyster Bay | Ambient | 324 | 172 | 860
Ctenidia | Oyster Bay | Ambient | 325 | 180 | 900
Ctenidia | Oyster Bay | Ambient | 326 | 130 | 650
Ctenidia | Oyster Bay | Ambient | 327 | 85.2 | 426
Ctenidia | Oyster Bay | Ambient | 328 | 156 | 780
Ctenidia | Oyster Bay | Ambient | 329 | 162 | 810
Ctenidia | Fidalgo Bay | High | 331 | 42.2 | 211
Ctenidia | Fidalgo Bay | High | 332 | 65.8 | 329
Ctenidia | Fidalgo Bay | High | 333 | 78.6 | 393
Ctenidia | Fidalgo Bay | High | 334 | 64.8 | 324
Ctenidia | Fidalgo Bay | High | 335 | 180 | 900
Ctenidia | Fidalgo Bay | High | 336 | 94.8 | 474
Ctenidia | Fidalgo Bay | High | 337 | 194 | 970
Ctenidia | Fidalgo Bay | High | 338 | 81.6 | 408
Ctenidia | Fidalgo Bay | High | 339 | 77.2 | 386
Ctenidia | Fidalgo Bay | Ambient | 341 | 89.6 | 448
Ctenidia | Fidalgo Bay | Ambient | 342 | 162 | 810
Ctenidia | Fidalgo Bay | Ambient | 343 | 114 | 570
Ctenidia | Fidalgo Bay | Ambient | 344 | 25 | 125 | X
Ctenidia | Fidalgo Bay | Ambient | 345 | 190 | 950
Ctenidia | Fidalgo Bay | Ambient | 346 | 43.6 | 218
Ctenidia | Fidalgo Bay | Ambient | 347 | 69 | 345
Ctenidia | Fidalgo Bay | Ambient | 348 | 54.4 | 272
Ctenidia | Fidalgo Bay | Ambient | 349 | 82 | 410
Larvae | Dabob Bay | 10 Ambient | 401 | 93.4 | 467
Larvae | Dabob Bay | 10 Ambient | 402 | 114 | 570
Larvae | Dabob Bay | 10 Ambient | 403 | 136 | 680
Larvae | Dabob Bay | 10 Ambient | 404 | 112 | 560
Larvae | Dabob Bay | 10 High | 411 | 72.6 | 363
Larvae | Dabob Bay | 10 High | 412 | 31.2 | 156 | X
Larvae | Dabob Bay | 10 High | 413 | 130 | 650
Larvae | Dabob Bay | 10 High | 414 | 168 | 840
Larvae | Dabob Bay | 6 Ambient | 421 | 57.6 | 288
Larvae | Dabob Bay | 6 High | 431b | 83 | 415
Larvae | Dabob Bay | 6 High | 432 | 74 | 370
Larvae | Dabob Bay | 6 High | 434 | 63 | 315
Larvae | Fidalgo Bay | 10 Ambient | 441 | 16.2 | 81 | X
Larvae | Fidalgo Bay | 10 Ambient | 442b | 69.8 | 349
Larvae | Fidalgo Bay | 10 Ambient | 443 | 60.2 | 301
Larvae | Fidalgo Bay | 10 Ambient | 444 | 70.6 | 353
Larvae | Fidalgo Bay | 10 Ambient | 445 | 160 | 800
Larvae | Fidalgo Bay | 10 High | 451 | 68.4 | 342
Larvae | Fidalgo Bay | 10 High | 452b | 97.2 | 486
Larvae | Fidalgo Bay | 10 High | 453 | 196 | 980
Larvae | Fidalgo Bay | 6 Ambient | 461b | 84 | 420
Larvae | Fidalgo Bay | 6 Ambient | 462b | 106 | 530
Larvae | Fidalgo Bay | 6 High | 471b | 108 | 540
Larvae | Fidalgo Bay | 6 High | 472b | 97 | 485
Larvae | Fidalgo Bay | 6 High | 473 | 124 | 620
Larvae | Fidalgo Bay | 6 High | 474 | 77.2 | 386
Larvae | Fidalgo Bay | 6 High | 475 | 27.4 | 137 | X
Larvae | Fidalgo Bay | 6 High | 476 | 39.2 | 196
Larvae | Fidalgo Bay | 6 High | 477 | 164 | 820
Larvae | Oyster Bay C1 | 10 Ambient | 481 | 89.2 | 446
Larvae | Oyster Bay C1 | 10 Ambient | 482 | 22.2 | 111 | X
Larvae | Oyster Bay C1 | 10 Ambient | 483 | 99 | 495
Larvae | Oyster Bay C1 | 10 Ambient | 484 | 58.4 | 292
Larvae | Oyster Bay C1 | 10 Ambient | 485 | 19.1 | 95.5 | X
Larvae | Oyster Bay C1 | 10 Ambient | 486b | 148 | 740
Larvae | Oyster Bay C1 | 10 Ambient | 487 | 118 | 590
Larvae | Oyster Bay C1 | 10 Ambient | 488 | 60 | 300
Larvae | Oyster Bay C1 | 10 Ambient | 489 | 68 | 340
Larvae | Oyster Bay C1 | 10 Ambient | 490 | 186 | 930
Larvae | Oyster Bay C1 | 10 Ambient | 491 | 58.4 | 292
Larvae | Oyster Bay C1 | 10 Ambient | 492 | 82.6 | 413
Larvae | Oyster Bay C1 | 10 High | 41 | 108 | 540
Larvae | Oyster Bay C1 | 10 High | 43 | 156 | 780
Larvae | Oyster Bay C1 | 10 High | 46 | 98.6 | 493
Larvae | Oyster Bay C1 | 10 High | 47 | 128 | 640
Larvae | Oyster Bay C1 | 10 High | 44 | 41.4 | 207
Larvae | Oyster Bay C1 | 10 High | 506 | 29.2 | 146 | X
Larvae | Oyster Bay C1 | 10 High | 45 | 25.1 | 125.5 | X
Larvae | Oyster Bay C1 | 6 Ambient | 35 | 94.4 | 472
Larvae | Oyster Bay C1 | 6 Ambient | 38 | LOW | #VALUE!
Larvae | Oyster Bay C1 | 6 Ambient | 513 | 142 | 710
Larvae | Oyster Bay C1 | 6 Ambient | 39 | 89.8 | 449
Larvae | Oyster Bay C1 | 6 Ambient | 37 | 74.6 | 373
Larvae | Oyster Bay C1 | 6 Ambient | 34 | 104 | 520
Larvae | Oyster Bay C1 | 6 High | 521 | 66.6 | 333
Larvae | Oyster Bay C1 | 6 High | 522 | 32.2 | 161 | X
Larvae | Oyster Bay C1 | 6 High | 523 | 71.4 | 357
Larvae | Oyster Bay C1 | 6 High | 524 | 63 | 315
Larvae | Oyster Bay C1 | 6 High | 525 | 140 | 700
Larvae | Oyster Bay C1 | 6 High | 526 | 138 | 690
Larvae | Oyster Bay C1 | 6 High | 527 | 124 | 620
Larvae | Oyster Bay C1 | 6 High | 528 | 87.6 | 438
Larvae | Oyster Bay C1 | 6 High | 529 | 56.8 | 284
Larvae | Oyster Bay C2 | 10 Ambient | 531 | 95.4 | 477
Larvae | Oyster Bay C2 | 10 Ambient | 532 | 93.6 | 468
Larvae | Oyster Bay C2 | 10 Ambient | 533 | 6.52 | 32.6 | X
Larvae | Oyster Bay C2 | 10 High | 541 | 44.4 | 222
Larvae | Oyster Bay C2 | 10 High | 542 | 32.8 | 164 | X
Larvae | Oyster Bay C2 | 10 High | 543 | 162 | 810
Larvae | Oyster Bay C2 | 6 Ambient | 551 | 96.4 | 482
Larvae | Oyster Bay C2 | 6 Ambient | 552b | 74.6 | 373
Larvae | Oyster Bay C2 | 6 Ambient | 553 | 186 | 930
Larvae | Oyster Bay C2 | 6 Ambient | 554 | 188 | 940
Larvae | Oyster Bay C2 | 6 High | 561 | 28 | 140 | X
Larvae | Oyster Bay C2 | 6 High | 562 | 126 | 630
Larvae | Oyster Bay C2 | 6 High | 563 | 47 | 235
Larvae | Oyster Bay C2 | 6 High | 564 | 152 | 760
Larvae | Oyster Bay C2 | 6 High | 565 | 31.2 | 156 | X
Control | homog. Control | RNA Control | 571 | LOW | LOW
Control | homog. Control | RNA Control | 572
Control | RNAzol control | RNA Control | 574
Control | Turbo Dnase control | RNA Control | 575